## Plate 1 - Sheet1
Software Version | 3.16.10
Experiment File Path: | C:\Users\rlmlab\Desktop\Jason L\Chlamy-x-microbes-2025-block1\JRL_block1_30_32_1.xpt
Protocol File Path: | C:\Users\rlmlab\Desktop\Jason L\Chlamy-x-microbes-2025-block1\JRL_chlamy_mic_2025_plate_read_protocol.prt
Plate Number | Plate 1
Date | 2025-04-16
Time | 21:49
Reader Type: | Synergy H1
Reader Serial Number: | 2410070B
Reading Type | Reader
Procedure Details
Plate Type | 96 WELL PLATE (Use plate lid)
Eject plate on completion
Set Temperature | Incubator off
Shake | Double Orbital: 0:15 (MM:SS)
Frequency: 282 cpm (3 mm)
Read | Fluorescence Endpoint
Full Plate
Filter Set 1
Excitation: 440, Emission: 670
Optics: Bottom, Gain: extended
Light Source: Xenon Flash, Lamp Energy: High, Extended Dynamic Range
Read Speed: Normal, Delay: 100 msec, Measurements/Data Point: 10
Read Height: 7 mm
Read | Absorbance Endpoint
Full Plate
Wavelengths: 600
Read Speed: Normal, Delay: 100 msec, Measurements/Data Point: 8
Layout
|  | 1 | 2 | 3 | 4 | 5 | 6 | 7 | 8 | 9 | 10 | 11 | 12
| A | SPL1 | SPL2 | SPL3 | SPL4 | SPL5 | SPL6 | SPL7 | SPL8 | SPL9 | SPL10 | SPL11 | SPL12 | Well ID
| B | SPL13 | SPL14 | SPL15 | SPL16 | SPL17 | SPL18 | SPL19 | SPL20 | SPL21 | SPL22 | SPL23 | SPL24 | Well ID
| C | SPL25 | SPL26 | SPL27 | SPL28 | SPL29 | SPL30 | SPL31 | SPL32 | SPL33 | SPL34 | SPL35 | SPL36 | Well ID
| D | SPL37 | SPL38 | SPL39 | SPL40 | SPL41 | SPL42 | SPL43 | SPL44 | SPL45 | SPL46 | SPL47 | SPL48 | Well ID
| E | SPL49 | SPL50 | SPL51 | SPL52 | SPL53 | SPL54 | SPL55 | SPL56 | SPL57 | SPL58 | SPL59 | SPL60 | Well ID
| F | SPL61 | SPL62 | SPL63 | SPL64 | SPL65 | SPL66 | SPL67 | SPL68 | SPL69 | SPL70 | SPL71 | SPL72 | Well ID
| G | SPL73 | SPL74 | SPL75 | SPL76 | SPL77 | SPL78 | SPL79 | SPL80 | SPL81 | SPL82 | SPL83 | SPL84 | Well ID
| H | SPL85 | SPL86 | SPL87 | SPL88 | SPL89 | SPL90 | SPL91 | SPL92 | SPL93 | SPL94 | SPL95 | SPL96 | Well ID
Results
Actual Temperature: | 24.2
Actual Temperature: | 24.2
|  | 1 | 2 | 3 | 4 | 5 | 6 | 7 | 8 | 9 | 10 | 11 | 12
| A | 23 | 17 | 22 | 17 | 23 | 20 | 25 | 18 | 25 | 20 | 24 | 21 | Read 1:440,670
|  | 0.958 | 0.868 | 0.959 | 0.839 | 0.975 | 1.077 | 0.966 | 0.839 | 0.95 | 0.92 | 0.932 | 1.101 | Read 2:600
| B | 24 | 23 | 22 | 27 | 20 | 25 | 62 | 19 | 23 | 22 | 24 | 26 | Read 1:440,670
|  | 1.499 | 1.113 | 1.072 | 1.002 | 0.99 | 1.087 | 1.06 | 1.187 | 1.168 | 1.161 | 1.067 | 1.334 | Read 2:600
| C | 23 | 62 | 45 | 41 | 40 | 21 | 18 | 21 | 34 | 40 | 17 | 28 | Read 1:440,670
|  | 1.282 | 1.043 | 0.708 | 1.21 | 1.211 | 1.148 | 1.185 | 1.033 | 1.091 | 0.99 | 0.951 | 1.573 | Read 2:600
| D | 14 | 23 | 19 | 35 | 22 | 60 | 23 | 25 | 19 | 21 | 38 | 15 | Read 1:440,670
|  | 1.426 | 1.151 | 1.116 | 1.328 | 1.105 | 1.17 | 1.165 | 1.167 | 0.985 | 1.036 | 1.091 | 1.634 | Read 2:600
| E | 20 | 65 | 37 | 17 | 19 | 17 | 38 | 44 | 21 | 31 | 31 | 17 | Read 1:440,670
|  | 1.284 | 1.152 | 1.205 | 1.19 | 1.131 | 1.16 | 1.305 | 1.02 | 1.184 | 0.94 | 1.076 | 1.617 | Read 2:600
| F | 20 | 37 | 24 | 18 | 20 | 46 | 29 | 24 | 17 | 24 | 25 | 18 | Read 1:440,670
|  | 1.208 | 0.861 | 1.163 | 1.099 | 1.286 | 1.062 | 1.149 | 1.166 | 0.978 | 0.986 | 0.912 | 1.554 | Read 2:600
| G | 21 | 56 | 39 | 24 | 22 | 43 | 22 | 29 | 18 | 18 | 18 | 21 | Read 1:440,670
|  | 1.402 | 1.075 | 1.168 | 1.155 | 1.115 | 1.149 | 1.098 | 0.906 | 1.129 | 0.912 | 0.982 | 1.198 | Read 2:600
| H | 23 | 22 | 22 | 19 | 18 | 17 | 19 | 19 | 15 | 14 | 21 | 20 | Read 1:440,670
|  | 1.027 | 1.03 | 1.039 | 1.104 | 0.927 | 1.047 | 1.021 | 1.06 | 0.951 | 0.851 | 0.861 | 0.799 | Read 2:600