## Plate 1 - Sheet1
Software Version | 3.16.10
Experiment File Path: | C:\Users\rlmlab\Desktop\Jason L\Chlamy-x-microbes-2025-block1\JRL_block1_30_3_3.xpt
Protocol File Path: | C:\Users\rlmlab\Desktop\Jason L\Chlamy-x-microbes-2025-block1\JRL_chlamy_mic_2025_plate_read_protocol.prt
Plate Number | Plate 1
Date | 2025-04-17
Time | 10:11
Reader Type: | Synergy H1
Reader Serial Number: | 2410070B
Reading Type | Reader
Procedure Details
Plate Type | 96 WELL PLATE (Use plate lid)
Eject plate on completion
Set Temperature | Incubator off
Shake | Double Orbital: 0:15 (MM:SS)
Frequency: 282 cpm (3 mm)
Read | Fluorescence Endpoint
Full Plate
Filter Set 1
Excitation: 440, Emission: 670
Optics: Bottom, Gain: extended
Light Source: Xenon Flash, Lamp Energy: High, Extended Dynamic Range
Read Speed: Normal, Delay: 100 msec, Measurements/Data Point: 10
Read Height: 7 mm
Read | Absorbance Endpoint
Full Plate
Wavelengths: 600
Read Speed: Normal, Delay: 100 msec, Measurements/Data Point: 8
Layout
|  | 1 | 2 | 3 | 4 | 5 | 6 | 7 | 8 | 9 | 10 | 11 | 12
| A | SPL1 | SPL2 | SPL3 | SPL4 | SPL5 | SPL6 | SPL7 | SPL8 | SPL9 | SPL10 | SPL11 | SPL12 | Well ID
| B | SPL13 | SPL14 | SPL15 | SPL16 | SPL17 | SPL18 | SPL19 | SPL20 | SPL21 | SPL22 | SPL23 | SPL24 | Well ID
| C | SPL25 | SPL26 | SPL27 | SPL28 | SPL29 | SPL30 | SPL31 | SPL32 | SPL33 | SPL34 | SPL35 | SPL36 | Well ID
| D | SPL37 | SPL38 | SPL39 | SPL40 | SPL41 | SPL42 | SPL43 | SPL44 | SPL45 | SPL46 | SPL47 | SPL48 | Well ID
| E | SPL49 | SPL50 | SPL51 | SPL52 | SPL53 | SPL54 | SPL55 | SPL56 | SPL57 | SPL58 | SPL59 | SPL60 | Well ID
| F | SPL61 | SPL62 | SPL63 | SPL64 | SPL65 | SPL66 | SPL67 | SPL68 | SPL69 | SPL70 | SPL71 | SPL72 | Well ID
| G | SPL73 | SPL74 | SPL75 | SPL76 | SPL77 | SPL78 | SPL79 | SPL80 | SPL81 | SPL82 | SPL83 | SPL84 | Well ID
| H | SPL85 | SPL86 | SPL87 | SPL88 | SPL89 | SPL90 | SPL91 | SPL92 | SPL93 | SPL94 | SPL95 | SPL96 | Well ID
Results
Actual Temperature: | 22.1
Actual Temperature: | 22.1
|  | 1 | 2 | 3 | 4 | 5 | 6 | 7 | 8 | 9 | 10 | 11 | 12
| A | 16 | 15 | 17 | 15 | 11 | 15 | 17 | 16 | 16 | 12 | 13 | 18 | Read 1:440,670
|  | 0.779 | 0.947 | 0.942 | 0.946 | 0.925 | 0.993 | 0.979 | 0.884 | 1.169 | 0.867 | 0.85 | 1.029 | Read 2:600
| B | 17 | 22 | 408 | 39 | 14 | 16 | 662 | 20 | 304 | 460 | 33 | 15 | Read 1:440,670
|  | 1.31 | 1.139 | 0.985 | 1.004 | 0.968 | 1.057 | 1.004 | 1.151 | 1.145 | 0.884 | 1.226 | 1.091 | Read 2:600
| C | 16 | 14 | 12 | 15 | 239 | 18 | 16 | 14 | 52 | 75 | 365 | 13 | Read 1:440,670
|  | 0.956 | 0.922 | 0.891 | 0.987 | 0.972 | 1.04 | 0.981 | 1.062 | 0.92 | 1.005 | 0.974 | 1.656 | Read 2:600
| D | 13 | 16 | 734 | 12 | 448 | 12 | 12 | 45 | 23 | 12 | 44 | 12 | Read 1:440,670
|  | 1.387 | 0.954 | 0.994 | 0.945 | 0.859 | 0.86 | 0.884 | 0.984 | 0.98 | 0.784 | 0.955 | 1.414 | Read 2:600
| E | 15 | 14 | 14 | 16 | 11 | 49 | 16 | 26 | 56 | 287 | 427 | 11 | Read 1:440,670
|  | 1.179 | 1.044 | 0.902 | 0.891 | 0.926 | 0.821 | 0.749 | 0.875 | 1.041 | 1.036 | 0.969 | 1.392 | Read 2:600
| F | 14 | 15 | 13 | 8 | 91 | 12 | 11 | 13 | 13 | 16 | 24 | 12 | Read 1:440,670
|  | 1.23 | 0.9 | 0.963 | 0.834 | 0.833 | 0.937 | 0.977 | 1.235 | 1.03 | 1.052 | 0.724 | 0.989 | Read 2:600
| G | 15 | 631 | 14 | 457 | 117 | 11 | 10 | 16 | 31 | 131 | 14 | 12 | Read 1:440,670
|  | 1.579 | 0.932 | 0.897 | 0.923 | 1.137 | 0.956 | 0.92 | 1.12 | 0.937 | 0.842 | 0.99 | 1.378 | Read 2:600
| H | 16 | 17 | 13 | 17 | 12 | 15 | 13 | 15 | 14 | 13 | 12 | 14 | Read 1:440,670
|  | 0.879 | 0.982 | 1.034 | 0.931 | 0.885 | 0.882 | 0.892 | 0.808 | 0.914 | 0.892 | 0.955 | 1.088 | Read 2:600