## Plate 1 - Sheet1
Software Version | 3.16.10
Experiment File Path: | C:\Users\rlmlab\Desktop\Jason L\Chlamy-x-microbes-2025-block1\JRL_block1_30_3_5.xpt
Protocol File Path: | C:\Users\rlmlab\Desktop\Jason L\Chlamy-x-microbes-2025-block1\JRL_chlamy_mic_2025_plate_read_protocol.prt
Plate Number | Plate 1
Date | 2025-04-18
Time | 10:30
Reader Type: | Synergy H1
Reader Serial Number: | 2410070B
Reading Type | Reader
Procedure Details
Plate Type | 96 WELL PLATE (Use plate lid)
Eject plate on completion
Set Temperature | Incubator off
Shake | Double Orbital: 0:15 (MM:SS)
Frequency: 282 cpm (3 mm)
Read | Fluorescence Endpoint
Full Plate
Filter Set 1
Excitation: 440, Emission: 670
Optics: Bottom, Gain: extended
Light Source: Xenon Flash, Lamp Energy: High, Extended Dynamic Range
Read Speed: Normal, Delay: 100 msec, Measurements/Data Point: 10
Read Height: 7 mm
Read | Absorbance Endpoint
Full Plate
Wavelengths: 600
Read Speed: Normal, Delay: 100 msec, Measurements/Data Point: 8
Layout
|  | 1 | 2 | 3 | 4 | 5 | 6 | 7 | 8 | 9 | 10 | 11 | 12
| A | SPL1 | SPL2 | SPL3 | SPL4 | SPL5 | SPL6 | SPL7 | SPL8 | SPL9 | SPL10 | SPL11 | SPL12 | Well ID
| B | SPL13 | SPL14 | SPL15 | SPL16 | SPL17 | SPL18 | SPL19 | SPL20 | SPL21 | SPL22 | SPL23 | SPL24 | Well ID
| C | SPL25 | SPL26 | SPL27 | SPL28 | SPL29 | SPL30 | SPL31 | SPL32 | SPL33 | SPL34 | SPL35 | SPL36 | Well ID
| D | SPL37 | SPL38 | SPL39 | SPL40 | SPL41 | SPL42 | SPL43 | SPL44 | SPL45 | SPL46 | SPL47 | SPL48 | Well ID
| E | SPL49 | SPL50 | SPL51 | SPL52 | SPL53 | SPL54 | SPL55 | SPL56 | SPL57 | SPL58 | SPL59 | SPL60 | Well ID
| F | SPL61 | SPL62 | SPL63 | SPL64 | SPL65 | SPL66 | SPL67 | SPL68 | SPL69 | SPL70 | SPL71 | SPL72 | Well ID
| G | SPL73 | SPL74 | SPL75 | SPL76 | SPL77 | SPL78 | SPL79 | SPL80 | SPL81 | SPL82 | SPL83 | SPL84 | Well ID
| H | SPL85 | SPL86 | SPL87 | SPL88 | SPL89 | SPL90 | SPL91 | SPL92 | SPL93 | SPL94 | SPL95 | SPL96 | Well ID
Results
Actual Temperature: | 20.2
Actual Temperature: | 20.3
|  | 1 | 2 | 3 | 4 | 5 | 6 | 7 | 8 | 9 | 10 | 11 | 12
| A | 13 | 9 | 14 | 10 | 13 | 15 | 17 | 15 | 13 | 14 | 13 | 16 | Read 1:440,670
|  | 0.803 | 0.95 | 0.938 | 0.92 | 0.923 | 0.999 | 0.991 | 0.891 | 1.164 | 0.88 | 0.858 | 1.054 | Read 2:600
| B | 19 | 22 | 1493 | 34 | 9 | 12 | 1736 | 21 | 1012 | 1720 | 51 | 17 | Read 1:440,670
|  | 1.419 | 1.133 | 1.024 | 0.99 | 0.953 | 1.006 | 1.086 | 1.144 | 1.134 | 0.991 | 1.264 | 1.096 | Read 2:600
| C | 13 | 14 | 12 | 13 | 1714 | 16 | 14 | 11 | 57 | 95 | 697 | 11 | Read 1:440,670
|  | 0.961 | 0.948 | 0.907 | 0.932 | 1.079 | 1.048 | 0.994 | 1.081 | 0.974 | 1.007 | 1.042 | 1.681 | Read 2:600
| D | 14 | 15 | 3185 | 10 | 1416 | 12 | 13 | 51 | 11 | 12 | 54 | 14 | Read 1:440,670
|  | 1.373 | 0.977 | 1.152 | 0.985 | 0.915 | 0.902 | 0.917 | 1.001 | 1.032 | 0.778 | 0.962 | 1.414 | Read 2:600
| E | 14 | 13 | 9 | 11 | 12 | 44 | 22 | 20 | 63 | 175 | 2012 | 14 | Read 1:440,670
|  | 1.25 | 1.043 | 0.937 | 0.856 | 0.946 | 0.831 | 0.722 | 0.828 | 1.051 | 1.044 | 1.062 | 1.385 | Read 2:600
| F | 11 | 9 | 14 | 13 | 106 | 13 | 11 | 13 | 11 | 16 | 20 | 11 | Read 1:440,670
|  | 1.218 | 0.926 | 1.108 | 0.836 | 0.834 | 0.941 | 0.98 | 1.213 | 1.033 | 1.085 | 0.733 | 1.004 | Read 2:600
| G | 12 | 3281 | 13 | 2689 | 310 | 10 | 14 | 14 | 21 | 217 | 12 | 12 | Read 1:440,670
|  | 1.525 | 1.092 | 0.941 | 1.039 | 1.282 | 0.961 | 0.92 | 1.184 | 0.957 | 0.986 | 1.065 | 1.335 | Read 2:600
| H | 14 | 17 | 15 | 10 | 15 | 14 | 15 | 10 | 9 | 10 | 11 | 16 | Read 1:440,670
|  | 0.931 | 0.991 | 1.003 | 0.941 | 0.884 | 0.881 | 0.905 | 0.814 | 0.915 | 0.896 | 0.96 | 1.074 | Read 2:600