## Plate 1 - Sheet1
Software Version | 3.16.10
Experiment File Path: | C:\Users\rlmlab\Desktop\Jason L\Chlamy-x-microbes-2025-block1\JRL_block1_30_3_7.xpt
Protocol File Path: | C:\Users\rlmlab\Desktop\Jason L\Chlamy-x-microbes-2025-block1\JRL_chlamy_mic_2025_plate_read_protocol.prt
Plate Number | Plate 1
Date | 2025-04-20
Time | 12:35
Reader Type: | Synergy H1
Reader Serial Number: | 2410070B
Reading Type | Reader
Procedure Details
Plate Type | 96 WELL PLATE (Use plate lid)
Eject plate on completion
Set Temperature | Incubator off
Shake | Double Orbital: 0:15 (MM:SS)
Frequency: 282 cpm (3 mm)
Read | Fluorescence Endpoint
Full Plate
Filter Set 1
Excitation: 440, Emission: 670
Optics: Bottom, Gain: extended
Light Source: Xenon Flash, Lamp Energy: High, Extended Dynamic Range
Read Speed: Normal, Delay: 100 msec, Measurements/Data Point: 10
Read Height: 7 mm
Read | Absorbance Endpoint
Full Plate
Wavelengths: 600
Read Speed: Normal, Delay: 100 msec, Measurements/Data Point: 8
Layout
|  | 1 | 2 | 3 | 4 | 5 | 6 | 7 | 8 | 9 | 10 | 11 | 12
| A | SPL1 | SPL2 | SPL3 | SPL4 | SPL5 | SPL6 | SPL7 | SPL8 | SPL9 | SPL10 | SPL11 | SPL12 | Well ID
| B | SPL13 | SPL14 | SPL15 | SPL16 | SPL17 | SPL18 | SPL19 | SPL20 | SPL21 | SPL22 | SPL23 | SPL24 | Well ID
| C | SPL25 | SPL26 | SPL27 | SPL28 | SPL29 | SPL30 | SPL31 | SPL32 | SPL33 | SPL34 | SPL35 | SPL36 | Well ID
| D | SPL37 | SPL38 | SPL39 | SPL40 | SPL41 | SPL42 | SPL43 | SPL44 | SPL45 | SPL46 | SPL47 | SPL48 | Well ID
| E | SPL49 | SPL50 | SPL51 | SPL52 | SPL53 | SPL54 | SPL55 | SPL56 | SPL57 | SPL58 | SPL59 | SPL60 | Well ID
| F | SPL61 | SPL62 | SPL63 | SPL64 | SPL65 | SPL66 | SPL67 | SPL68 | SPL69 | SPL70 | SPL71 | SPL72 | Well ID
| G | SPL73 | SPL74 | SPL75 | SPL76 | SPL77 | SPL78 | SPL79 | SPL80 | SPL81 | SPL82 | SPL83 | SPL84 | Well ID
| H | SPL85 | SPL86 | SPL87 | SPL88 | SPL89 | SPL90 | SPL91 | SPL92 | SPL93 | SPL94 | SPL95 | SPL96 | Well ID
Results
Actual Temperature: | 22.3
Actual Temperature: | 22.3
|  | 1 | 2 | 3 | 4 | 5 | 6 | 7 | 8 | 9 | 10 | 11 | 12
| A | 14 | 13 | 9 | 8 | 11 | 12 | 10 | 11 | 17 | 7 | 9 | 11 | Read 1:440,670
|  | 0.805 | 0.95 | 0.938 | 0.919 | 0.92 | 0.987 | 0.986 | 0.885 | 1.155 | 0.868 | 0.847 | 1.175 | Read 2:600
| B | 10 | 14 | 1108 | 12 | 8 | 9 | 803 | 12 | 3589 | 886 | 29 | 14 | Read 1:440,670
|  | 1.381 | 1.108 | 1.054 | 0.985 | 0.97 | 0.992 | 1.069 | 1.126 | 1.189 | 0.978 | 1.27 | 1.097 | Read 2:600
| C | 10 | 11 | 10 | 10 | 3383 | 11 | 8 | 10 | 49 | 58 | 207 | 7 | Read 1:440,670
|  | 0.968 | 0.934 | 0.873 | 0.913 | 1.166 | 1.029 | 0.98 | 1.089 | 1.203 | 0.983 | 0.993 | 1.65 | Read 2:600
| D | 13 | 12 | 3981 | 10 | 866 | 8 | 13 | 39 | 9 | 10 | 40 | 12 | Read 1:440,670
|  | 1.347 | 1.008 | 1.268 | 1.227 | 0.938 | 0.887 | 0.888 | 0.977 | 1 | 0.768 | 0.945 | 1.361 | Read 2:600
| E | 10 | 13 | 8 | 8 | 11 | 27 | 15 | 17 | 46 | 104 | 1085 | 12 | Read 1:440,670
|  | 1.19 | 1.03 | 0.923 | 0.836 | 0.928 | 0.822 | 0.747 | 0.793 | 1.033 | 1.034 | 1.041 | 1.404 | Read 2:600
| F | 9 | 11 | 15 | 11 | 110 | 9 | 9 | 8 | 9 | 14 | 8 | 12 | Read 1:440,670
|  | 1.182 | 0.909 | 1.054 | 0.829 | 0.81 | 0.919 | 0.963 | 1.202 | 1.002 | 1.04 | 0.712 | 0.995 | Read 2:600
| G | 14 | 3935 | 11 | 2425 | 532 | 7 | 8 | 8 | 21 | 47 | 9 | 6 | Read 1:440,670
|  | 1.525 | 1.228 | 0.927 | 1.09 | 1.279 | 0.939 | 0.891 | 1.155 | 0.913 | 0.945 | 1.057 | 1.301 | Read 2:600
| H | 10 | 12 | 11 | 12 | 8 | 10 | 11 | 9 | 10 | 10 | 10 | 9 | Read 1:440,670
|  | 0.92 | 0.969 | 1.027 | 0.931 | 0.876 | 0.867 | 0.895 | 0.801 | 0.912 | 0.894 | 0.944 | 1.094 | Read 2:600