## Plate 1 - Sheet1
Software Version | 3.16.10
Experiment File Path: | C:\Users\rlmlab\Desktop\Jason L\Chlamy-x-microbes-2025-block1\JRL_block1_30_3_8.xpt
Protocol File Path: | C:\Users\rlmlab\Desktop\Jason L\Chlamy-x-microbes-2025-block1\JRL_chlamy_mic_2025_plate_read_protocol.prt
Plate Number | Plate 1
Date | 2025-04-21
Time | 11:29
Reader Type: | Synergy H1
Reader Serial Number: | 2410070B
Reading Type | Reader
Procedure Details
Plate Type | 96 WELL PLATE (Use plate lid)
Eject plate on completion
Set Temperature | Incubator off
Shake | Double Orbital: 0:15 (MM:SS)
Frequency: 282 cpm (3 mm)
Read | Fluorescence Endpoint
Full Plate
Filter Set 1
Excitation: 440, Emission: 670
Optics: Bottom, Gain: extended
Light Source: Xenon Flash, Lamp Energy: High, Extended Dynamic Range
Read Speed: Normal, Delay: 100 msec, Measurements/Data Point: 10
Read Height: 7 mm
Read | Absorbance Endpoint
Full Plate
Wavelengths: 600
Read Speed: Normal, Delay: 100 msec, Measurements/Data Point: 8
Layout
|  | 1 | 2 | 3 | 4 | 5 | 6 | 7 | 8 | 9 | 10 | 11 | 12
| A | SPL1 | SPL2 | SPL3 | SPL4 | SPL5 | SPL6 | SPL7 | SPL8 | SPL9 | SPL10 | SPL11 | SPL12 | Well ID
| B | SPL13 | SPL14 | SPL15 | SPL16 | SPL17 | SPL18 | SPL19 | SPL20 | SPL21 | SPL22 | SPL23 | SPL24 | Well ID
| C | SPL25 | SPL26 | SPL27 | SPL28 | SPL29 | SPL30 | SPL31 | SPL32 | SPL33 | SPL34 | SPL35 | SPL36 | Well ID
| D | SPL37 | SPL38 | SPL39 | SPL40 | SPL41 | SPL42 | SPL43 | SPL44 | SPL45 | SPL46 | SPL47 | SPL48 | Well ID
| E | SPL49 | SPL50 | SPL51 | SPL52 | SPL53 | SPL54 | SPL55 | SPL56 | SPL57 | SPL58 | SPL59 | SPL60 | Well ID
| F | SPL61 | SPL62 | SPL63 | SPL64 | SPL65 | SPL66 | SPL67 | SPL68 | SPL69 | SPL70 | SPL71 | SPL72 | Well ID
| G | SPL73 | SPL74 | SPL75 | SPL76 | SPL77 | SPL78 | SPL79 | SPL80 | SPL81 | SPL82 | SPL83 | SPL84 | Well ID
| H | SPL85 | SPL86 | SPL87 | SPL88 | SPL89 | SPL90 | SPL91 | SPL92 | SPL93 | SPL94 | SPL95 | SPL96 | Well ID
Results
Actual Temperature: | 21.6
Actual Temperature: | 21.6
|  | 1 | 2 | 3 | 4 | 5 | 6 | 7 | 8 | 9 | 10 | 11 | 12
| A | 12 | 13 | 12 | 12 | 11 | 10 | 14 | 13 | 11 | 12 | 11 | 12 | Read 1:440,670
|  | 0.816 | 0.97 | 0.938 | 0.949 | 0.929 | 1 | 0.983 | 0.885 | 1.166 | 0.877 | 0.845 | 1.176 | Read 2:600
| B | 9 | 11 | 825 | 9 | 9 | 11 | 819 | 12 | 4860 | 593 | 20 | 11 | Read 1:440,670
|  | 1.347 | 1.127 | 1.152 | 0.992 | 0.949 | 1.009 | 1.251 | 1.132 | 1.227 | 1.072 | 1.445 | 1.092 | Read 2:600
| C | 11 | 11 | 9 | 8 | 4996 | 11 | 11 | 9 | 26 | 34 | 175 | 9 | Read 1:440,670
|  | 0.97 | 0.93 | 0.908 | 0.968 | 1.193 | 1.03 | 1 | 1.09 | 1.407 | 0.988 | 1.016 | 1.669 | Read 2:600
| D | 14 | 9 | 3270 | 12 | 588 | 10 | 8 | 18 | 10 | 9 | 19 | 12 | Read 1:440,670
|  | 1.353 | 0.988 | 1.289 | 1.336 | 0.961 | 0.874 | 0.902 | 0.985 | 1.005 | 0.778 | 0.956 | 1.448 | Read 2:600
| E | 12 | 10 | 10 | 10 | 11 | 12 | 11 | 18 | 31 | 85 | 676 | 12 | Read 1:440,670
|  | 1.192 | 1.036 | 0.903 | 0.873 | 0.945 | 0.823 | 0.717 | 0.846 | 1.054 | 1.038 | 1.087 | 1.352 | Read 2:600
| F | 13 | 12 | 15 | 6 | 99 | 9 | 8 | 8 | 10 | 9 | 8 | 10 | Read 1:440,670
|  | 1.227 | 0.91 | 1.078 | 0.856 | 0.83 | 0.933 | 0.976 | 1.223 | 1.016 | 1.046 | 0.736 | 1 | Read 2:600
| G | 11 | 3424 | 9 | 1569 | 390 | 8 | 8 | 12 | 21 | 24 | 11 | 9 | Read 1:440,670
|  | 1.524 | 1.261 | 0.918 | 1.097 | 1.292 | 0.945 | 0.884 | 1.152 | 0.938 | 0.935 | 1.062 | 1.424 | Read 2:600
| H | 16 | 10 | 13 | 8 | 13 | 8 | 10 | 11 | 9 | 13 | 9 | 11 | Read 1:440,670
|  | 0.925 | 0.977 | 1.032 | 0.938 | 0.896 | 0.882 | 0.902 | 0.833 | 0.92 | 0.904 | 0.952 | 1.116 | Read 2:600