## Plate 1 - Sheet1
Software Version | 3.16.10
Experiment File Path: | C:\Users\rlmlab\Desktop\Jason L\Chlamy-x-microbes-2025-block1\JRL_block1_30_4_1.xpt
Protocol File Path: | C:\Users\rlmlab\Desktop\Jason L\Chlamy-x-microbes-2025-block1\JRL_chlamy_mic_2025_plate_read_protocol.prt
Plate Number | Plate 1
Date | 2025-04-16
Time | 12:33
Reader Type: | Synergy H1
Reader Serial Number: | 2410070B
Reading Type | Reader
Procedure Details
Plate Type | 96 WELL PLATE (Use plate lid)
Eject plate on completion
Set Temperature | Incubator off
Shake | Double Orbital: 0:15 (MM:SS)
Frequency: 282 cpm (3 mm)
Read | Fluorescence Endpoint
Full Plate
Filter Set 1
Excitation: 440, Emission: 670
Optics: Bottom, Gain: extended
Light Source: Xenon Flash, Lamp Energy: High, Extended Dynamic Range
Read Speed: Normal, Delay: 100 msec, Measurements/Data Point: 10
Read Height: 7 mm
Read | Absorbance Endpoint
Full Plate
Wavelengths: 600
Read Speed: Normal, Delay: 100 msec, Measurements/Data Point: 8
Layout
|  | 1 | 2 | 3 | 4 | 5 | 6 | 7 | 8 | 9 | 10 | 11 | 12
| A | SPL1 | SPL2 | SPL3 | SPL4 | SPL5 | SPL6 | SPL7 | SPL8 | SPL9 | SPL10 | SPL11 | SPL12 | Well ID
| B | SPL13 | SPL14 | SPL15 | SPL16 | SPL17 | SPL18 | SPL19 | SPL20 | SPL21 | SPL22 | SPL23 | SPL24 | Well ID
| C | SPL25 | SPL26 | SPL27 | SPL28 | SPL29 | SPL30 | SPL31 | SPL32 | SPL33 | SPL34 | SPL35 | SPL36 | Well ID
| D | SPL37 | SPL38 | SPL39 | SPL40 | SPL41 | SPL42 | SPL43 | SPL44 | SPL45 | SPL46 | SPL47 | SPL48 | Well ID
| E | SPL49 | SPL50 | SPL51 | SPL52 | SPL53 | SPL54 | SPL55 | SPL56 | SPL57 | SPL58 | SPL59 | SPL60 | Well ID
| F | SPL61 | SPL62 | SPL63 | SPL64 | SPL65 | SPL66 | SPL67 | SPL68 | SPL69 | SPL70 | SPL71 | SPL72 | Well ID
| G | SPL73 | SPL74 | SPL75 | SPL76 | SPL77 | SPL78 | SPL79 | SPL80 | SPL81 | SPL82 | SPL83 | SPL84 | Well ID
| H | SPL85 | SPL86 | SPL87 | SPL88 | SPL89 | SPL90 | SPL91 | SPL92 | SPL93 | SPL94 | SPL95 | SPL96 | Well ID
Results
Actual Temperature: | 23
Actual Temperature: | 23.1
|  | 1 | 2 | 3 | 4 | 5 | 6 | 7 | 8 | 9 | 10 | 11 | 12
| A | 19 | 18 | 13 | 16 | 17 | 14 | 20 | 15 | 19 | 18 | 18 | 19 | Read 1:440,670
|  | 1.019 | 1.114 | 0.916 | 0.903 | 1.025 | 1.052 | 1.033 | 1.018 | 1.037 | 1.018 | 1.08 | 1.005 | Read 2:600
| B | 18 | 19 | 46 | 17 | 23 | 30 | 19 | 47 | 36 | 16 | 17 | 18 | Read 1:440,670
|  | 1.541 | 1.035 | 1.088 | 1.023 | 0.746 | 1.039 | 0.903 | 1.189 | 1.107 | 0.949 | 0.928 | 1.38 | Read 2:600
| C | 19 | 47 | 17 | 16 | 13 | 59 | 17 | 28 | 18 | 15 | 61 | 19 | Read 1:440,670
|  | 1.517 | 0.96 | 1.123 | 1.075 | 0.851 | 1.159 | 0.912 | 1.013 | 0.776 | 1.06 | 0.963 | 1.772 | Read 2:600
| D | 19 | 41 | 68 | 73 | 29 | 15 | 53 | 105 | 17 | 52 | 14 | 15 | Read 1:440,670
|  | 1.402 | 1.287 | 1.097 | 0.93 | 1.1 | 0.833 | 1.143 | 1.064 | 1.014 | 0.914 | 0.979 | 1.438 | Read 2:600
| E | 15 | 51 | 21 | 13 | 16 | 104 | 29 | 23 | 17 | 14 | 11 | 18 | Read 1:440,670
|  | 1.078 | 1.285 | 1.213 | 1.092 | 1.079 | 1.141 | 1.104 | 0.847 | 1.231 | 1.02 | 1.059 | 1.431 | Read 2:600
| F | 19 | 18 | 37 | 15 | 15 | 55 | 14 | 22 | 16 | 43 | 15 | 18 | Read 1:440,670
|  | 1.245 | 1.126 | 1.135 | 1.048 | 1.17 | 1.094 | 0.796 | 0.937 | 1.149 | 1.082 | 0.985 | 1.381 | Read 2:600
| G | 18 | 68 | 12 | 12 | 14 | 27 | 43 | 90 | 12 | 57 | 17 | 15 | Read 1:440,670
|  | 1.343 | 1.151 | 0.884 | 0.945 | 1.104 | 1.051 | 0.817 | 1.026 | 0.921 | 0.95 | 1.125 | 1.233 | Read 2:600
| H | 17 | 16 | 16 | 18 | 19 | 14 | 14 | 16 | 17 | 13 | 13 | 13 | Read 1:440,670
|  | 0.988 | 1.084 | 1.041 | 1 | 1.003 | 0.857 | 1.018 | 0.961 | 0.959 | 1.075 | 0.926 | 0.963 | Read 2:600