## Plate 1 - Sheet1
Software Version | 3.16.10
Experiment File Path: | C:\Users\rlmlab\Desktop\Jason L\Chlamy-x-microbes-2025-block1\JRL_block1_30_4_3.xpt
Protocol File Path: | C:\Users\rlmlab\Desktop\Jason L\Chlamy-x-microbes-2025-block1\JRL_chlamy_mic_2025_plate_read_protocol.prt
Plate Number | Plate 1
Date | 2025-04-17
Time | 10:14
Reader Type: | Synergy H1
Reader Serial Number: | 2410070B
Reading Type | Reader
Procedure Details
Plate Type | 96 WELL PLATE (Use plate lid)
Eject plate on completion
Set Temperature | Incubator off
Shake | Double Orbital: 0:15 (MM:SS)
Frequency: 282 cpm (3 mm)
Read | Fluorescence Endpoint
Full Plate
Filter Set 1
Excitation: 440, Emission: 670
Optics: Bottom, Gain: extended
Light Source: Xenon Flash, Lamp Energy: High, Extended Dynamic Range
Read Speed: Normal, Delay: 100 msec, Measurements/Data Point: 10
Read Height: 7 mm
Read | Absorbance Endpoint
Full Plate
Wavelengths: 600
Read Speed: Normal, Delay: 100 msec, Measurements/Data Point: 8
Layout
|  | 1 | 2 | 3 | 4 | 5 | 6 | 7 | 8 | 9 | 10 | 11 | 12
| A | SPL1 | SPL2 | SPL3 | SPL4 | SPL5 | SPL6 | SPL7 | SPL8 | SPL9 | SPL10 | SPL11 | SPL12 | Well ID
| B | SPL13 | SPL14 | SPL15 | SPL16 | SPL17 | SPL18 | SPL19 | SPL20 | SPL21 | SPL22 | SPL23 | SPL24 | Well ID
| C | SPL25 | SPL26 | SPL27 | SPL28 | SPL29 | SPL30 | SPL31 | SPL32 | SPL33 | SPL34 | SPL35 | SPL36 | Well ID
| D | SPL37 | SPL38 | SPL39 | SPL40 | SPL41 | SPL42 | SPL43 | SPL44 | SPL45 | SPL46 | SPL47 | SPL48 | Well ID
| E | SPL49 | SPL50 | SPL51 | SPL52 | SPL53 | SPL54 | SPL55 | SPL56 | SPL57 | SPL58 | SPL59 | SPL60 | Well ID
| F | SPL61 | SPL62 | SPL63 | SPL64 | SPL65 | SPL66 | SPL67 | SPL68 | SPL69 | SPL70 | SPL71 | SPL72 | Well ID
| G | SPL73 | SPL74 | SPL75 | SPL76 | SPL77 | SPL78 | SPL79 | SPL80 | SPL81 | SPL82 | SPL83 | SPL84 | Well ID
| H | SPL85 | SPL86 | SPL87 | SPL88 | SPL89 | SPL90 | SPL91 | SPL92 | SPL93 | SPL94 | SPL95 | SPL96 | Well ID
Results
Actual Temperature: | 22.1
Actual Temperature: | 22.2
|  | 1 | 2 | 3 | 4 | 5 | 6 | 7 | 8 | 9 | 10 | 11 | 12
| A | 14 | 13 | 14 | 15 | 13 | 16 | 14 | 14 | 15 | 13 | 11 | 14 | Read 1:440,670
|  | 1.012 | 1.113 | 0.893 | 0.89 | 1.023 | 1.035 | 1.022 | 1.013 | 1.031 | 1.019 | 1.068 | 0.997 | Read 2:600
| B | 15 | 15 | 444 | 9 | 13 | 37 | 12 | 105 | 37 | 15 | 12 | 17 | Read 1:440,670
|  | 1.564 | 1.012 | 1.049 | 1.032 | 0.774 | 0.999 | 0.882 | 1.158 | 1.068 | 0.932 | 0.938 | 1.394 | Read 2:600
| C | 15 | 693 | 14 | 12 | 11 | 126 | 14 | 24 | 14 | 15 | 72 | 16 | Read 1:440,670
|  | 1.508 | 1.02 | 1.089 | 1.076 | 0.83 | 1.166 | 0.882 | 1.012 | 0.761 | 1.042 | 0.962 | 1.764 | Read 2:600
| D | 16 | 45 | 403 | 302 | 22 | 13 | 52 | 279 | 14 | 407 | 12 | 12 | Read 1:440,670
|  | 1.413 | 1.282 | 1.09 | 0.943 | 1.127 | 0.824 | 1.126 | 1.034 | 1.007 | 0.926 | 0.986 | 1.447 | Read 2:600
| E | 13 | 93 | 14 | 11 | 9 | 330 | 37 | 31 | 11 | 9 | 11 | 11 | Read 1:440,670
|  | 1.06 | 1.191 | 1.183 | 1.075 | 1.046 | 1.123 | 1.09 | 0.795 | 1.214 | 0.983 | 1.036 | 1.431 | Read 2:600
| F | 17 | 13 | 27 | 12 | 14 | 76 | 9 | 23 | 13 | 34 | 13 | 16 | Read 1:440,670
|  | 1.229 | 1.011 | 1.109 | 1.019 | 1.14 | 1.067 | 0.797 | 0.899 | 1.098 | 1.015 | 0.979 | 1.366 | Read 2:600
| G | 13 | 869 | 13 | 13 | 14 | 22 | 59 | 315 | 12 | 56 | 13 | 11 | Read 1:440,670
|  | 1.32 | 1.107 | 0.885 | 0.918 | 1.09 | 0.996 | 0.846 | 0.992 | 0.871 | 0.887 | 1.09 | 1.218 | Read 2:600
| H | 14 | 14 | 13 | 15 | 15 | 13 | 13 | 12 | 13 | 13 | 13 | 12 | Read 1:440,670
|  | 0.964 | 1.077 | 1.033 | 0.989 | 1.009 | 0.863 | 1.017 | 0.956 | 0.955 | 1.046 | 0.922 | 0.946 | Read 2:600