## Plate 1 - Sheet1
Software Version | 3.16.10
Experiment File Path: | C:\Users\rlmlab\Desktop\Jason L\Chlamy-x-microbes-2025-block1\JRL_block1_30_4_4.xpt
Protocol File Path: | C:\Users\rlmlab\Desktop\Jason L\Chlamy-x-microbes-2025-block1\JRL_chlamy_mic_2025_plate_read_protocol.prt
Plate Number | Plate 1
Date | 2025-04-17
Time | 18:02
Reader Type: | Synergy H1
Reader Serial Number: | 2410070B
Reading Type | Reader
Procedure Details
Plate Type | 96 WELL PLATE (Use plate lid)
Eject plate on completion
Set Temperature | Incubator off
Shake | Double Orbital: 0:15 (MM:SS)
Frequency: 282 cpm (3 mm)
Read | Fluorescence Endpoint
Full Plate
Filter Set 1
Excitation: 440, Emission: 670
Optics: Bottom, Gain: extended
Light Source: Xenon Flash, Lamp Energy: High, Extended Dynamic Range
Read Speed: Normal, Delay: 100 msec, Measurements/Data Point: 10
Read Height: 7 mm
Read | Absorbance Endpoint
Full Plate
Wavelengths: 600
Read Speed: Normal, Delay: 100 msec, Measurements/Data Point: 8
Layout
|  | 1 | 2 | 3 | 4 | 5 | 6 | 7 | 8 | 9 | 10 | 11 | 12
| A | SPL1 | SPL2 | SPL3 | SPL4 | SPL5 | SPL6 | SPL7 | SPL8 | SPL9 | SPL10 | SPL11 | SPL12 | Well ID
| B | SPL13 | SPL14 | SPL15 | SPL16 | SPL17 | SPL18 | SPL19 | SPL20 | SPL21 | SPL22 | SPL23 | SPL24 | Well ID
| C | SPL25 | SPL26 | SPL27 | SPL28 | SPL29 | SPL30 | SPL31 | SPL32 | SPL33 | SPL34 | SPL35 | SPL36 | Well ID
| D | SPL37 | SPL38 | SPL39 | SPL40 | SPL41 | SPL42 | SPL43 | SPL44 | SPL45 | SPL46 | SPL47 | SPL48 | Well ID
| E | SPL49 | SPL50 | SPL51 | SPL52 | SPL53 | SPL54 | SPL55 | SPL56 | SPL57 | SPL58 | SPL59 | SPL60 | Well ID
| F | SPL61 | SPL62 | SPL63 | SPL64 | SPL65 | SPL66 | SPL67 | SPL68 | SPL69 | SPL70 | SPL71 | SPL72 | Well ID
| G | SPL73 | SPL74 | SPL75 | SPL76 | SPL77 | SPL78 | SPL79 | SPL80 | SPL81 | SPL82 | SPL83 | SPL84 | Well ID
| H | SPL85 | SPL86 | SPL87 | SPL88 | SPL89 | SPL90 | SPL91 | SPL92 | SPL93 | SPL94 | SPL95 | SPL96 | Well ID
Results
Actual Temperature: | 22.4
Actual Temperature: | 22.4
|  | 1 | 2 | 3 | 4 | 5 | 6 | 7 | 8 | 9 | 10 | 11 | 12
| A | 15 | 12 | 13 | 12 | 14 | 15 | 15 | 13 | 14 | 14 | 12 | 15 | Read 1:440,670
|  | 1.007 | 1.126 | 0.911 | 0.898 | 1.032 | 1.031 | 1.036 | 1.013 | 1.02 | 1.026 | 1.061 | 0.999 | Read 2:600
| B | 12 | 9 | 1741 | 11 | 17 | 38 | 13 | 112 | 32 | 16 | 17 | 12 | Read 1:440,670
|  | 1.55 | 1.028 | 1.115 | 1.059 | 0.774 | 1.015 | 0.891 | 1.146 | 1.127 | 0.96 | 0.953 | 1.383 | Read 2:600
| C | 13 | 2661 | 11 | 10 | 10 | 124 | 13 | 26 | 12 | 14 | 59 | 16 | Read 1:440,670
|  | 1.51 | 1.125 | 1.107 | 1.096 | 0.847 | 1.19 | 0.898 | 1.016 | 0.753 | 1.054 | 0.998 | 1.765 | Read 2:600
| D | 12 | 59 | 810 | 388 | 23 | 10 | 41 | 254 | 6 | 920 | 14 | 17 | Read 1:440,670
|  | 1.413 | 1.291 | 1.132 | 0.992 | 1.146 | 0.852 | 1.14 | 1.066 | 1.012 | 0.984 | 0.988 | 1.393 | Read 2:600
| E | 16 | 131 | 13 | 12 | 12 | 502 | 38 | 28 | 13 | 14 | 10 | 10 | Read 1:440,670
|  | 1.093 | 1.168 | 1.196 | 1.093 | 1.067 | 1.171 | 1.098 | 0.83 | 1.267 | 1.013 | 1.049 | 1.448 | Read 2:600
| F | 11 | 14 | 26 | 10 | 15 | 86 | 9 | 23 | 12 | 29 | 17 | 11 | Read 1:440,670
|  | 1.269 | 1.035 | 1.14 | 1.055 | 1.146 | 1.092 | 0.836 | 0.899 | 1.102 | 1.017 | 0.993 | 1.388 | Read 2:600
| G | 15 | 916 | 13 | 13 | 8 | 16 | 82 | 270 | 10 | 40 | 11 | 10 | Read 1:440,670
|  | 1.325 | 1.112 | 0.871 | 0.932 | 1.112 | 1.013 | 0.874 | 0.983 | 0.898 | 0.924 | 1.097 | 1.236 | Read 2:600
| H | 17 | 18 | 10 | 12 | 15 | 10 | 12 | 16 | 14 | 13 | 13 | 14 | Read 1:440,670
|  | 0.98 | 1.088 | 1.05 | 1.001 | 1.021 | 0.878 | 1.011 | 0.979 | 0.966 | 1.057 | 0.927 | 0.92 | Read 2:600