## Plate 1 - Sheet1
Software Version | 3.16.10
Experiment File Path: | C:\Users\rlmlab\Desktop\Jason L\Chlamy-x-microbes-2025-block1\JRL_block1_30_5_0.xpt
Protocol File Path: | C:\Users\rlmlab\Desktop\Jason L\Chlamy-x-microbes-2025-block1\JRL_chlamy_mic_2025_plate_read_protocol.prt
Plate Number | Plate 1
Date | 2025-04-16
Time | 0:59
Reader Type: | Synergy H1
Reader Serial Number: | 2410070B
Reading Type | Reader
Procedure Details
Plate Type | 96 WELL PLATE (Use plate lid)
Eject plate on completion
Set Temperature | Incubator off
Shake | Double Orbital: 0:15 (MM:SS)
Frequency: 282 cpm (3 mm)
Read | Fluorescence Endpoint
Full Plate
Filter Set 1
Excitation: 440, Emission: 670
Optics: Bottom, Gain: extended
Light Source: Xenon Flash, Lamp Energy: High, Extended Dynamic Range
Read Speed: Normal, Delay: 100 msec, Measurements/Data Point: 10
Read Height: 7 mm
Read | Absorbance Endpoint
Full Plate
Wavelengths: 600
Read Speed: Normal, Delay: 100 msec, Measurements/Data Point: 8
Layout
|  | 1 | 2 | 3 | 4 | 5 | 6 | 7 | 8 | 9 | 10 | 11 | 12
| A | SPL1 | SPL2 | SPL3 | SPL4 | SPL5 | SPL6 | SPL7 | SPL8 | SPL9 | SPL10 | SPL11 | SPL12 | Well ID
| B | SPL13 | SPL14 | SPL15 | SPL16 | SPL17 | SPL18 | SPL19 | SPL20 | SPL21 | SPL22 | SPL23 | SPL24 | Well ID
| C | SPL25 | SPL26 | SPL27 | SPL28 | SPL29 | SPL30 | SPL31 | SPL32 | SPL33 | SPL34 | SPL35 | SPL36 | Well ID
| D | SPL37 | SPL38 | SPL39 | SPL40 | SPL41 | SPL42 | SPL43 | SPL44 | SPL45 | SPL46 | SPL47 | SPL48 | Well ID
| E | SPL49 | SPL50 | SPL51 | SPL52 | SPL53 | SPL54 | SPL55 | SPL56 | SPL57 | SPL58 | SPL59 | SPL60 | Well ID
| F | SPL61 | SPL62 | SPL63 | SPL64 | SPL65 | SPL66 | SPL67 | SPL68 | SPL69 | SPL70 | SPL71 | SPL72 | Well ID
| G | SPL73 | SPL74 | SPL75 | SPL76 | SPL77 | SPL78 | SPL79 | SPL80 | SPL81 | SPL82 | SPL83 | SPL84 | Well ID
| H | SPL85 | SPL86 | SPL87 | SPL88 | SPL89 | SPL90 | SPL91 | SPL92 | SPL93 | SPL94 | SPL95 | SPL96 | Well ID
Results
Actual Temperature: | 22.3
Actual Temperature: | 22.3
|  | 1 | 2 | 3 | 4 | 5 | 6 | 7 | 8 | 9 | 10 | 11 | 12
| A | 34 | 34 | 29 | 35 | 34 | 30 | 36 | 34 | 34 | 32 | 34 | 33 | Read 1:440,670
|  | 0.874 | 1.036 | 0.985 | 0.964 | 1.016 | 0.991 | 1.096 | 0.851 | 1.004 | 0.919 | 1.027 | 0.873 | Read 2:600
| B | 32 | 41 | 42 | 47 | 36 | 45 | 53 | 48 | 41 | 45 | 49 | 32 | Read 1:440,670
|  | 1.258 | 0.876 | 1.117 | 0.792 | 0.986 | 0.961 | 1.135 | 0.745 | 0.851 | 1.006 | 0.837 | 1.213 | Read 2:600
| C | 24 | 35 | 38 | 48 | 47 | 35 | 56 | 48 | 37 | 33 | 39 | 33 | Read 1:440,670
|  | 1.35 | 1.056 | 0.982 | 0.935 | 0.967 | 1 | 1.081 | 0.93 | 1.032 | 1.035 | 0.712 | 1.393 | Read 2:600
| D | 33 | 53 | 41 | 36 | 38 | 54 | 39 | 35 | 29 | 55 | 47 | 28 | Read 1:440,670
|  | 1.355 | 1.044 | 0.909 | 1.061 | 0.985 | 1.183 | 0.926 | 1.004 | 1.396 | 0.897 | 0.933 | 1.307 | Read 2:600
| E | 40 | 45 | 54 | 36 | 32 | 52 | 60 | 32 | 36 | 35 | 41 | 30 | Read 1:440,670
|  | 1.501 | 0.914 | 1.165 | 0.938 | 1.126 | 1.192 | 1.231 | 1.16 | 1.19 | 1.111 | 1.044 | 1.579 | Read 2:600
| F | 42 | 51 | 54 | 46 | 35 | 40 | 35 | 40 | 35 | 52 | 44 | 33 | Read 1:440,670
|  | 1.539 | 1.247 | 1.007 | 0.974 | 0.921 | 0.976 | 1.005 | 1.067 | 0.864 | 1.006 | 0.967 | 1.363 | Read 2:600
| G | 34 | 48 | 40 | 42 | 32 | 56 | 34 | 44 | 30 | 36 | 44 | 35 | Read 1:440,670
|  | 1.433 | 0.619 | 1.115 | 1.08 | 1.312 | 1.383 | 1.118 | 1.063 | 0.908 | 1.03 | 1.237 | 1.529 | Read 2:600
| H | 29 | 38 | 37 | 41 | 31 | 40 | 36 | 30 | 39 | 29 | 41 | 34 | Read 1:440,670
|  | 1.004 | 1.03 | 1.06 | 1.101 | 1.096 | 1.091 | 1.061 | 1.042 | 1.106 | 1.015 | 1.122 | 1.025 | Read 2:600