## Plate 1 - Sheet1
Software Version | 3.16.10
Experiment File Path: | C:\Users\rlmlab\Desktop\Jason L\Chlamy-x-microbes-2025-block1\JRL_block1_30_5_1.xpt
Protocol File Path: | C:\Users\rlmlab\Desktop\Jason L\Chlamy-x-microbes-2025-block1\JRL_chlamy_mic_2025_plate_read_protocol.prt
Plate Number | Plate 1
Date | 2025-04-16
Time | 12:41
Reader Type: | Synergy H1
Reader Serial Number: | 2410070B
Reading Type | Reader
Procedure Details
Plate Type | 96 WELL PLATE (Use plate lid)
Eject plate on completion
Set Temperature | Incubator off
Shake | Double Orbital: 0:15 (MM:SS)
Frequency: 282 cpm (3 mm)
Read | Fluorescence Endpoint
Full Plate
Filter Set 1
Excitation: 440, Emission: 670
Optics: Bottom, Gain: extended
Light Source: Xenon Flash, Lamp Energy: High, Extended Dynamic Range
Read Speed: Normal, Delay: 100 msec, Measurements/Data Point: 10
Read Height: 7 mm
Read | Absorbance Endpoint
Full Plate
Wavelengths: 600
Read Speed: Normal, Delay: 100 msec, Measurements/Data Point: 8
Layout
|  | 1 | 2 | 3 | 4 | 5 | 6 | 7 | 8 | 9 | 10 | 11 | 12
| A | SPL1 | SPL2 | SPL3 | SPL4 | SPL5 | SPL6 | SPL7 | SPL8 | SPL9 | SPL10 | SPL11 | SPL12 | Well ID
| B | SPL13 | SPL14 | SPL15 | SPL16 | SPL17 | SPL18 | SPL19 | SPL20 | SPL21 | SPL22 | SPL23 | SPL24 | Well ID
| C | SPL25 | SPL26 | SPL27 | SPL28 | SPL29 | SPL30 | SPL31 | SPL32 | SPL33 | SPL34 | SPL35 | SPL36 | Well ID
| D | SPL37 | SPL38 | SPL39 | SPL40 | SPL41 | SPL42 | SPL43 | SPL44 | SPL45 | SPL46 | SPL47 | SPL48 | Well ID
| E | SPL49 | SPL50 | SPL51 | SPL52 | SPL53 | SPL54 | SPL55 | SPL56 | SPL57 | SPL58 | SPL59 | SPL60 | Well ID
| F | SPL61 | SPL62 | SPL63 | SPL64 | SPL65 | SPL66 | SPL67 | SPL68 | SPL69 | SPL70 | SPL71 | SPL72 | Well ID
| G | SPL73 | SPL74 | SPL75 | SPL76 | SPL77 | SPL78 | SPL79 | SPL80 | SPL81 | SPL82 | SPL83 | SPL84 | Well ID
| H | SPL85 | SPL86 | SPL87 | SPL88 | SPL89 | SPL90 | SPL91 | SPL92 | SPL93 | SPL94 | SPL95 | SPL96 | Well ID
Results
Actual Temperature: | 23.1
Actual Temperature: | 23.1
|  | 1 | 2 | 3 | 4 | 5 | 6 | 7 | 8 | 9 | 10 | 11 | 12
| A | 21 | 19 | 18 | 12 | 14 | 19 | 15 | 17 | 15 | 13 | 14 | 14 | Read 1:440,670
|  | 0.876 | 1.018 | 0.964 | 0.953 | 1.04 | 1.01 | 1.127 | 0.845 | 0.991 | 0.901 | 0.996 | 0.854 | Read 2:600
| B | 18 | 22 | 16 | 79 | 14 | 98 | 33 | 48 | 57 | 72 | 24 | 19 | Read 1:440,670
|  | 1.26 | 0.986 | 1.159 | 0.916 | 1.01 | 1.012 | 1.144 | 0.83 | 0.879 | 1.015 | 0.806 | 1.207 | Read 2:600
| C | 14 | 15 | 55 | 19 | 40 | 14 | 70 | 66 | 19 | 14 | 16 | 16 | Read 1:440,670
|  | 1.342 | 1.092 | 1.059 | 0.93 | 1.002 | 0.999 | 1.066 | 0.935 | 1.025 | 1.052 | 0.748 | 1.419 | Read 2:600
| D | 15 | 28 | 15 | 15 | 16 | 57 | 18 | 18 | 40 | 46 | 49 | 16 | Read 1:440,670
|  | 1.302 | 1.037 | 1.006 | 1.056 | 1.056 | 1.198 | 0.954 | 1.079 | 1.177 | 0.915 | 0.97 | 1.329 | Read 2:600
| E | 23 | 54 | 31 | 15 | 15 | 99 | 34 | 15 | 15 | 14 | 12 | 16 | Read 1:440,670
|  | 1.476 | 0.947 | 1.085 | 0.934 | 1.157 | 1.203 | 1.103 | 1.194 | 1.158 | 1.093 | 1.07 | 1.521 | Read 2:600
| F | 19 | 70 | 68 | 54 | 13 | 26 | 13 | 16 | 13 | 59 | 71 | 17 | Read 1:440,670
|  | 1.566 | 1.182 | 0.991 | 0.978 | 0.944 | 0.96 | 1.004 | 1.038 | 0.918 | 0.993 | 0.991 | 1.387 | Read 2:600
| G | 21 | 46 | 14 | 19 | 15 | 46 | 21 | 105 | 17 | 18 | 22 | 16 | Read 1:440,670
|  | 1.467 | 0.651 | 1.11 | 1.08 | 1.166 | 1.365 | 1.112 | 1.067 | 0.905 | 1.032 | 1.219 | 1.538 | Read 2:600
| H | 18 | 18 | 20 | 20 | 18 | 20 | 20 | 20 | 15 | 17 | 17 | 21 | Read 1:440,670
|  | 0.996 | 1.016 | 1.063 | 1.1 | 1.094 | 1.079 | 1.052 | 1.038 | 1.12 | 1.001 | 1.137 | 1.034 | Read 2:600