## Plate 1 - Sheet1
Software Version | 3.16.10
Experiment File Path: | C:\Users\rlmlab\Desktop\Jason L\Chlamy-x-microbes-2025-block1\JRL_block1_30_5_4.xpt
Protocol File Path: | C:\Users\rlmlab\Desktop\Jason L\Chlamy-x-microbes-2025-block1\JRL_chlamy_mic_2025_plate_read_protocol.prt
Plate Number | Plate 1
Date | 2025-04-17
Time | 18:05
Reader Type: | Synergy H1
Reader Serial Number: | 2410070B
Reading Type | Reader
Procedure Details
Plate Type | 96 WELL PLATE (Use plate lid)
Eject plate on completion
Set Temperature | Incubator off
Shake | Double Orbital: 0:15 (MM:SS)
Frequency: 282 cpm (3 mm)
Read | Fluorescence Endpoint
Full Plate
Filter Set 1
Excitation: 440, Emission: 670
Optics: Bottom, Gain: extended
Light Source: Xenon Flash, Lamp Energy: High, Extended Dynamic Range
Read Speed: Normal, Delay: 100 msec, Measurements/Data Point: 10
Read Height: 7 mm
Read | Absorbance Endpoint
Full Plate
Wavelengths: 600
Read Speed: Normal, Delay: 100 msec, Measurements/Data Point: 8
Layout
|  | 1 | 2 | 3 | 4 | 5 | 6 | 7 | 8 | 9 | 10 | 11 | 12
| A | SPL1 | SPL2 | SPL3 | SPL4 | SPL5 | SPL6 | SPL7 | SPL8 | SPL9 | SPL10 | SPL11 | SPL12 | Well ID
| B | SPL13 | SPL14 | SPL15 | SPL16 | SPL17 | SPL18 | SPL19 | SPL20 | SPL21 | SPL22 | SPL23 | SPL24 | Well ID
| C | SPL25 | SPL26 | SPL27 | SPL28 | SPL29 | SPL30 | SPL31 | SPL32 | SPL33 | SPL34 | SPL35 | SPL36 | Well ID
| D | SPL37 | SPL38 | SPL39 | SPL40 | SPL41 | SPL42 | SPL43 | SPL44 | SPL45 | SPL46 | SPL47 | SPL48 | Well ID
| E | SPL49 | SPL50 | SPL51 | SPL52 | SPL53 | SPL54 | SPL55 | SPL56 | SPL57 | SPL58 | SPL59 | SPL60 | Well ID
| F | SPL61 | SPL62 | SPL63 | SPL64 | SPL65 | SPL66 | SPL67 | SPL68 | SPL69 | SPL70 | SPL71 | SPL72 | Well ID
| G | SPL73 | SPL74 | SPL75 | SPL76 | SPL77 | SPL78 | SPL79 | SPL80 | SPL81 | SPL82 | SPL83 | SPL84 | Well ID
| H | SPL85 | SPL86 | SPL87 | SPL88 | SPL89 | SPL90 | SPL91 | SPL92 | SPL93 | SPL94 | SPL95 | SPL96 | Well ID
Results
Actual Temperature: | 22.4
Actual Temperature: | 22.4
|  | 1 | 2 | 3 | 4 | 5 | 6 | 7 | 8 | 9 | 10 | 11 | 12
| A | 12 | 15 | 18 | 14 | 12 | 15 | 10 | 13 | 14 | 10 | 13 | 13 | Read 1:440,670
|  | 0.919 | 1.072 | 1.017 | 0.981 | 1.079 | 1.023 | 1.143 | 0.865 | 1.034 | 0.936 | 1.025 | 0.855 | Read 2:600
| B | 14 | 16 | 12 | 135 | 10 | 239 | 41 | 73 | 469 | 154 | 27 | 14 | Read 1:440,670
|  | 1.339 | 0.992 | 1.152 | 1.023 | 1.024 | 1.042 | 1.142 | 0.839 | 0.963 | 1.056 | 0.832 | 1.259 | Read 2:600
| C | 13 | 12 | 1359 | 14 | 64 | 11 | 33 | 619 | 10 | 10 | 13 | 15 | Read 1:440,670
|  | 1.359 | 1.12 | 1.153 | 0.949 | 1.042 | 1.041 | 1.085 | 1.022 | 1.057 | 1.071 | 0.762 | 1.438 | Read 2:600
| D | 17 | 30 | 12 | 14 | 10 | 1466 | 16 | 13 | 1154 | 72 | 772 | 12 | Read 1:440,670
|  | 1.331 | 1.068 | 1.008 | 1.081 | 0.925 | 1.322 | 1.027 | 1.122 | 1.231 | 0.938 | 1.071 | 1.321 | Read 2:600
| E | 14 | 425 | 38 | 13 | 11 | 67 | 44 | 16 | 14 | 14 | 13 | 13 | Read 1:440,670
|  | 1.468 | 0.94 | 1.14 | 1.05 | 1.177 | 1.222 | 1.19 | 1.206 | 1.238 | 1.147 | 1.099 | 1.533 | Read 2:600
| F | 13 | 56 | 1181 | 596 | 8 | 14 | 13 | 10 | 11 | 97 | 506 | 12 | Read 1:440,670
|  | 1.568 | 1.219 | 1.059 | 1.129 | 1.005 | 0.978 | 1.084 | 1.092 | 0.986 | 1.003 | 1.08 | 1.388 | Read 2:600
| G | 12 | 58 | 10 | 17 | 15 | 1084 | 12 | 317 | 14 | 12 | 14 | 16 | Read 1:440,670
|  | 1.453 | 0.683 | 1.096 | 1.09 | 1.167 | 1.389 | 1.138 | 1.081 | 0.953 | 1.071 | 1.24 | 1.542 | Read 2:600
| H | 16 | 16 | 11 | 14 | 14 | 14 | 8 | 14 | 17 | 14 | 13 | 15 | Read 1:440,670
|  | 1.009 | 1.038 | 1.084 | 1.104 | 1.104 | 1.073 | 1.101 | 1.056 | 1.166 | 1.014 | 1.18 | 1.04 | Read 2:600