## Plate 1 - Sheet1
Software Version | 3.16.10
Experiment File Path: | C:\Users\rlmlab\Desktop\Jason L\Chlamy-x-microbes-2025-block1\JRL_block1_30_6_2.xpt
Protocol File Path: | C:\Users\rlmlab\Desktop\Jason L\Chlamy-x-microbes-2025-block1\JRL_chlamy_mic_2025_plate_read_protocol.prt
Plate Number | Plate 1
Date | 2025-04-16
Time | 20:27
Reader Type: | Synergy H1
Reader Serial Number: | 2410070B
Reading Type | Reader
Procedure Details
Plate Type | 96 WELL PLATE (Use plate lid)
Eject plate on completion
Set Temperature | Incubator off
Shake | Double Orbital: 0:15 (MM:SS)
Frequency: 282 cpm (3 mm)
Read | Fluorescence Endpoint
Full Plate
Filter Set 1
Excitation: 440, Emission: 670
Optics: Bottom, Gain: extended
Light Source: Xenon Flash, Lamp Energy: High, Extended Dynamic Range
Read Speed: Normal, Delay: 100 msec, Measurements/Data Point: 10
Read Height: 7 mm
Read | Absorbance Endpoint
Full Plate
Wavelengths: 600
Read Speed: Normal, Delay: 100 msec, Measurements/Data Point: 8
Layout
|  | 1 | 2 | 3 | 4 | 5 | 6 | 7 | 8 | 9 | 10 | 11 | 12
| A | SPL1 | SPL2 | SPL3 | SPL4 | SPL5 | SPL6 | SPL7 | SPL8 | SPL9 | SPL10 | SPL11 | SPL12 | Well ID
| B | SPL13 | SPL14 | SPL15 | SPL16 | SPL17 | SPL18 | SPL19 | SPL20 | SPL21 | SPL22 | SPL23 | SPL24 | Well ID
| C | SPL25 | SPL26 | SPL27 | SPL28 | SPL29 | SPL30 | SPL31 | SPL32 | SPL33 | SPL34 | SPL35 | SPL36 | Well ID
| D | SPL37 | SPL38 | SPL39 | SPL40 | SPL41 | SPL42 | SPL43 | SPL44 | SPL45 | SPL46 | SPL47 | SPL48 | Well ID
| E | SPL49 | SPL50 | SPL51 | SPL52 | SPL53 | SPL54 | SPL55 | SPL56 | SPL57 | SPL58 | SPL59 | SPL60 | Well ID
| F | SPL61 | SPL62 | SPL63 | SPL64 | SPL65 | SPL66 | SPL67 | SPL68 | SPL69 | SPL70 | SPL71 | SPL72 | Well ID
| G | SPL73 | SPL74 | SPL75 | SPL76 | SPL77 | SPL78 | SPL79 | SPL80 | SPL81 | SPL82 | SPL83 | SPL84 | Well ID
| H | SPL85 | SPL86 | SPL87 | SPL88 | SPL89 | SPL90 | SPL91 | SPL92 | SPL93 | SPL94 | SPL95 | SPL96 | Well ID
Results
Actual Temperature: | 23.6
Actual Temperature: | 23.6
|  | 1 | 2 | 3 | 4 | 5 | 6 | 7 | 8 | 9 | 10 | 11 | 12
| A | 18 | 20 | 16 | 14 | 19 | 17 | 17 | 18 | 16 | 18 | 15 | 16 | Read 1:440,670
|  | 1.052 | 1.016 | 0.903 | 0.893 | 0.97 | 1.067 | 0.985 | 1.01 | 1.003 | 1.031 | 0.858 | 1.088 | Read 2:600
| B | 16 | 65 | 16 | 86 | 16 | 13 | 65 | 15 | 14 | 16 | 15 | 15 | Read 1:440,670
|  | 0.973 | 1.046 | 0.976 | 1 | 1.185 | 0.907 | 0.934 | 0.843 | 0.813 | 0.96 | 1.082 | 1.409 | Read 2:600
| C | 16 | 17 | 13 | 14 | 100 | 61 | 14 | 14 | 16 | 98 | 15 | 21 | Read 1:440,670
|  | 1.211 | 0.999 | 0.874 | 1.003 | 1.173 | 0.953 | 1.031 | 0.931 | 0.987 | 0.953 | 1.075 | 1.33 | Read 2:600
| D | 17 | 13 | 24 | 44 | 76 | 16 | 15 | 142 | 68 | 25 | 15 | 15 | Read 1:440,670
|  | 1.256 | 1.056 | 1.155 | 1.034 | 1.084 | 0.949 | 0.996 | 1.086 | 1.036 | 1.036 | 0.92 | 1.263 | Read 2:600
| E | 11 | 131 | 14 | 13 | 11 | 28 | 13 | 53 | 15 | 13 | 36 | 15 | Read 1:440,670
|  | 1.47 | 0.985 | 1.014 | 1.064 | 0.927 | 0.91 | 1.057 | 0.934 | 1.011 | 1.042 | 1.169 | 1.265 | Read 2:600
| F | 18 | 15 | 15 | 23 | 85 | 63 | 112 | 14 | 49 | 12 | 14 | 11 | Read 1:440,670
|  | 1.259 | 0.903 | 0.948 | 0.836 | 0.842 | 1.022 | 1.135 | 0.997 | 0.994 | 0.971 | 1.097 | 0.975 | Read 2:600
| G | 14 | 15 | 13 | 25 | 62 | 28 | 13 | 15 | 38 | 16 | 111 | 14 | Read 1:440,670
|  | 1.572 | 1.001 | 1.044 | 0.758 | 0.882 | 1.018 | 0.949 | 0.989 | 1.098 | 1.041 | 1.133 | 1.243 | Read 2:600
| H | 22 | 15 | 17 | 15 | 16 | 12 | 14 | 11 | 15 | 16 | 13 | 17 | Read 1:440,670
|  | 1.081 | 1.004 | 1.022 | 0.902 | 1.095 | 0.965 | 0.872 | 0.885 | 1.103 | 1.012 | 0.965 | 0.992 | Read 2:600