## Plate 1 - Sheet1
Software Version | 3.16.10
Experiment File Path: | C:\Users\rlmlab\Desktop\Jason L\Chlamy-x-microbes-2025-block1\JRL_block1_30_6_3.xpt
Protocol File Path: | C:\Users\rlmlab\Desktop\Jason L\Chlamy-x-microbes-2025-block1\JRL_chlamy_mic_2025_plate_read_protocol.prt
Plate Number | Plate 1
Date | 2025-04-17
Time | 10:22
Reader Type: | Synergy H1
Reader Serial Number: | 2410070B
Reading Type | Reader
Procedure Details
Plate Type | 96 WELL PLATE (Use plate lid)
Eject plate on completion
Set Temperature | Incubator off
Shake | Double Orbital: 0:15 (MM:SS)
Frequency: 282 cpm (3 mm)
Read | Fluorescence Endpoint
Full Plate
Filter Set 1
Excitation: 440, Emission: 670
Optics: Bottom, Gain: extended
Light Source: Xenon Flash, Lamp Energy: High, Extended Dynamic Range
Read Speed: Normal, Delay: 100 msec, Measurements/Data Point: 10
Read Height: 7 mm
Read | Absorbance Endpoint
Full Plate
Wavelengths: 600
Read Speed: Normal, Delay: 100 msec, Measurements/Data Point: 8
Layout
|  | 1 | 2 | 3 | 4 | 5 | 6 | 7 | 8 | 9 | 10 | 11 | 12
| A | SPL1 | SPL2 | SPL3 | SPL4 | SPL5 | SPL6 | SPL7 | SPL8 | SPL9 | SPL10 | SPL11 | SPL12 | Well ID
| B | SPL13 | SPL14 | SPL15 | SPL16 | SPL17 | SPL18 | SPL19 | SPL20 | SPL21 | SPL22 | SPL23 | SPL24 | Well ID
| C | SPL25 | SPL26 | SPL27 | SPL28 | SPL29 | SPL30 | SPL31 | SPL32 | SPL33 | SPL34 | SPL35 | SPL36 | Well ID
| D | SPL37 | SPL38 | SPL39 | SPL40 | SPL41 | SPL42 | SPL43 | SPL44 | SPL45 | SPL46 | SPL47 | SPL48 | Well ID
| E | SPL49 | SPL50 | SPL51 | SPL52 | SPL53 | SPL54 | SPL55 | SPL56 | SPL57 | SPL58 | SPL59 | SPL60 | Well ID
| F | SPL61 | SPL62 | SPL63 | SPL64 | SPL65 | SPL66 | SPL67 | SPL68 | SPL69 | SPL70 | SPL71 | SPL72 | Well ID
| G | SPL73 | SPL74 | SPL75 | SPL76 | SPL77 | SPL78 | SPL79 | SPL80 | SPL81 | SPL82 | SPL83 | SPL84 | Well ID
| H | SPL85 | SPL86 | SPL87 | SPL88 | SPL89 | SPL90 | SPL91 | SPL92 | SPL93 | SPL94 | SPL95 | SPL96 | Well ID
Results
Actual Temperature: | 22.3
Actual Temperature: | 22.3
|  | 1 | 2 | 3 | 4 | 5 | 6 | 7 | 8 | 9 | 10 | 11 | 12
| A | 15 | 19 | 16 | 13 | 16 | 17 | 16 | 13 | 13 | 10 | 14 | 16 | Read 1:440,670
|  | 1.033 | 1.012 | 0.905 | 0.88 | 0.962 | 1.052 | 0.977 | 1 | 1.004 | 1.019 | 0.851 | 1.063 | Read 2:600
| B | 16 | 84 | 11 | 443 | 16 | 12 | 72 | 13 | 10 | 12 | 15 | 15 | Read 1:440,670
|  | 0.977 | 1.03 | 0.952 | 0.992 | 1.181 | 0.921 | 0.935 | 0.845 | 0.808 | 0.97 | 1.077 | 1.422 | Read 2:600
| C | 13 | 12 | 13 | 11 | 119 | 85 | 11 | 12 | 13 | 650 | 11 | 15 | Read 1:440,670
|  | 1.227 | 1.028 | 0.872 | 0.992 | 1.155 | 0.934 | 1.008 | 0.917 | 0.972 | 0.983 | 1.078 | 1.34 | Read 2:600
| D | 14 | 14 | 26 | 34 | 138 | 14 | 12 | 908 | 108 | 24 | 13 | 15 | Read 1:440,670
|  | 1.236 | 1.031 | 1.131 | 1.013 | 1.056 | 0.918 | 0.972 | 1.103 | 1.027 | 1.028 | 0.909 | 1.253 | Read 2:600
| E | 12 | 236 | 14 | 13 | 13 | 24 | 13 | 71 | 11 | 14 | 29 | 15 | Read 1:440,670
|  | 1.47 | 0.945 | 1.014 | 1.068 | 0.891 | 0.881 | 1.042 | 0.926 | 0.986 | 1.014 | 1.145 | 1.248 | Read 2:600
| F | 13 | 11 | 13 | 27 | 137 | 49 | 308 | 12 | 36 | 11 | 13 | 12 | Read 1:440,670
|  | 1.274 | 0.904 | 0.924 | 0.809 | 0.831 | 0.967 | 1.101 | 0.977 | 0.958 | 0.949 | 1.077 | 0.984 | Read 2:600
| G | 15 | 14 | 13 | 25 | 79 | 26 | 15 | 14 | 26 | 9 | 436 | 13 | Read 1:440,670
|  | 1.572 | 0.961 | 1.019 | 0.748 | 0.872 | 0.992 | 0.934 | 0.971 | 1.079 | 1.016 | 1.119 | 1.212 | Read 2:600
| H | 17 | 13 | 12 | 13 | 12 | 12 | 15 | 10 | 11 | 12 | 11 | 16 | Read 1:440,670
|  | 1.048 | 0.994 | 0.985 | 0.881 | 1.067 | 0.952 | 0.892 | 0.872 | 1.077 | 1.011 | 0.949 | 0.996 | Read 2:600