## Plate 1 - Sheet1
Software Version | 3.16.10
Experiment File Path: | C:\Users\rlmlab\Desktop\Jason L\Chlamy-x-microbes-2025-block1\JRL_block1_30_6_4.xpt
Protocol File Path: | C:\Users\rlmlab\Desktop\Jason L\Chlamy-x-microbes-2025-block1\JRL_chlamy_mic_2025_plate_read_protocol.prt
Plate Number | Plate 1
Date | 2025-04-17
Time | 18:08
Reader Type: | Synergy H1
Reader Serial Number: | 2410070B
Reading Type | Reader
Procedure Details
Plate Type | 96 WELL PLATE (Use plate lid)
Eject plate on completion
Set Temperature | Incubator off
Shake | Double Orbital: 0:15 (MM:SS)
Frequency: 282 cpm (3 mm)
Read | Fluorescence Endpoint
Full Plate
Filter Set 1
Excitation: 440, Emission: 670
Optics: Bottom, Gain: extended
Light Source: Xenon Flash, Lamp Energy: High, Extended Dynamic Range
Read Speed: Normal, Delay: 100 msec, Measurements/Data Point: 10
Read Height: 7 mm
Read | Absorbance Endpoint
Full Plate
Wavelengths: 600
Read Speed: Normal, Delay: 100 msec, Measurements/Data Point: 8
Layout
|  | 1 | 2 | 3 | 4 | 5 | 6 | 7 | 8 | 9 | 10 | 11 | 12
| A | SPL1 | SPL2 | SPL3 | SPL4 | SPL5 | SPL6 | SPL7 | SPL8 | SPL9 | SPL10 | SPL11 | SPL12 | Well ID
| B | SPL13 | SPL14 | SPL15 | SPL16 | SPL17 | SPL18 | SPL19 | SPL20 | SPL21 | SPL22 | SPL23 | SPL24 | Well ID
| C | SPL25 | SPL26 | SPL27 | SPL28 | SPL29 | SPL30 | SPL31 | SPL32 | SPL33 | SPL34 | SPL35 | SPL36 | Well ID
| D | SPL37 | SPL38 | SPL39 | SPL40 | SPL41 | SPL42 | SPL43 | SPL44 | SPL45 | SPL46 | SPL47 | SPL48 | Well ID
| E | SPL49 | SPL50 | SPL51 | SPL52 | SPL53 | SPL54 | SPL55 | SPL56 | SPL57 | SPL58 | SPL59 | SPL60 | Well ID
| F | SPL61 | SPL62 | SPL63 | SPL64 | SPL65 | SPL66 | SPL67 | SPL68 | SPL69 | SPL70 | SPL71 | SPL72 | Well ID
| G | SPL73 | SPL74 | SPL75 | SPL76 | SPL77 | SPL78 | SPL79 | SPL80 | SPL81 | SPL82 | SPL83 | SPL84 | Well ID
| H | SPL85 | SPL86 | SPL87 | SPL88 | SPL89 | SPL90 | SPL91 | SPL92 | SPL93 | SPL94 | SPL95 | SPL96 | Well ID
Results
Actual Temperature: | 22.5
Actual Temperature: | 22.5
|  | 1 | 2 | 3 | 4 | 5 | 6 | 7 | 8 | 9 | 10 | 11 | 12
| A | 12 | 14 | 13 | 16 | 15 | 19 | 12 | 15 | 16 | 17 | 15 | 15 | Read 1:440,670
|  | 1.037 | 1.012 | 0.94 | 0.899 | 0.972 | 1.071 | 0.981 | 1.007 | 0.999 | 1.028 | 0.86 | 1.092 | Read 2:600
| B | 12 | 114 | 11 | 1424 | 14 | 14 | 79 | 15 | 12 | 10 | 16 | 16 | Read 1:440,670
|  | 1.02 | 1.058 | 0.992 | 1.059 | 1.196 | 0.905 | 0.922 | 0.844 | 0.821 | 0.975 | 1.081 | 1.427 | Read 2:600
| C | 16 | 11 | 15 | 14 | 119 | 89 | 12 | 14 | 15 | 1677 | 14 | 15 | Read 1:440,670
|  | 1.205 | 1.009 | 0.891 | 1.012 | 1.147 | 0.921 | 1.028 | 0.921 | 0.983 | 1.035 | 1.081 | 1.341 | Read 2:600
| D | 17 | 14 | 28 | 45 | 111 | 14 | 9 | 1436 | 83 | 28 | 16 | 15 | Read 1:440,670
|  | 1.24 | 1.058 | 1.159 | 1.018 | 1.068 | 0.936 | 0.977 | 1.126 | 1.023 | 1.047 | 0.919 | 1.241 | Read 2:600
| E | 13 | 194 | 10 | 11 | 10 | 21 | 11 | 57 | 11 | 15 | 23 | 17 | Read 1:440,670
|  | 1.444 | 0.961 | 1.025 | 1.067 | 0.918 | 0.907 | 1.064 | 0.937 | 1.009 | 0.999 | 1.186 | 1.258 | Read 2:600
| F | 16 | 10 | 12 | 27 | 183 | 33 | 545 | 16 | 33 | 13 | 13 | 12 | Read 1:440,670
|  | 1.285 | 0.898 | 0.907 | 0.855 | 0.863 | 0.99 | 1.124 | 1.005 | 1.008 | 0.958 | 1.083 | 0.963 | Read 2:600
| G | 13 | 13 | 13 | 27 | 91 | 25 | 10 | 10 | 21 | 16 | 1066 | 16 | Read 1:440,670
|  | 1.525 | 0.999 | 1.044 | 0.77 | 0.868 | 0.999 | 0.934 | 0.976 | 1.066 | 1.042 | 1.141 | 1.261 | Read 2:600
| H | 12 | 16 | 13 | 11 | 11 | 12 | 12 | 14 | 16 | 11 | 14 | 13 | Read 1:440,670
|  | 1.077 | 1.007 | 1 | 0.916 | 1.085 | 0.964 | 0.901 | 0.893 | 1.075 | 1.021 | 0.944 | 0.984 | Read 2:600