## Plate 1 - Sheet1
Software Version | 3.16.10
Experiment File Path: | C:\Users\rlmlab\Desktop\Jason L\Chlamy-x-microbes-2025-block1\JRL_block1_30_6_5.xpt
Protocol File Path: | C:\Users\rlmlab\Desktop\Jason L\Chlamy-x-microbes-2025-block1\JRL_chlamy_mic_2025_plate_read_protocol.prt
Plate Number | Plate 1
Date | 2025-04-18
Time | 10:39
Reader Type: | Synergy H1
Reader Serial Number: | 2410070B
Reading Type | Reader
Procedure Details
Plate Type | 96 WELL PLATE (Use plate lid)
Eject plate on completion
Set Temperature | Incubator off
Shake | Double Orbital: 0:15 (MM:SS)
Frequency: 282 cpm (3 mm)
Read | Fluorescence Endpoint
Full Plate
Filter Set 1
Excitation: 440, Emission: 670
Optics: Bottom, Gain: extended
Light Source: Xenon Flash, Lamp Energy: High, Extended Dynamic Range
Read Speed: Normal, Delay: 100 msec, Measurements/Data Point: 10
Read Height: 7 mm
Read | Absorbance Endpoint
Full Plate
Wavelengths: 600
Read Speed: Normal, Delay: 100 msec, Measurements/Data Point: 8
Layout
|  | 1 | 2 | 3 | 4 | 5 | 6 | 7 | 8 | 9 | 10 | 11 | 12
| A | SPL1 | SPL2 | SPL3 | SPL4 | SPL5 | SPL6 | SPL7 | SPL8 | SPL9 | SPL10 | SPL11 | SPL12 | Well ID
| B | SPL13 | SPL14 | SPL15 | SPL16 | SPL17 | SPL18 | SPL19 | SPL20 | SPL21 | SPL22 | SPL23 | SPL24 | Well ID
| C | SPL25 | SPL26 | SPL27 | SPL28 | SPL29 | SPL30 | SPL31 | SPL32 | SPL33 | SPL34 | SPL35 | SPL36 | Well ID
| D | SPL37 | SPL38 | SPL39 | SPL40 | SPL41 | SPL42 | SPL43 | SPL44 | SPL45 | SPL46 | SPL47 | SPL48 | Well ID
| E | SPL49 | SPL50 | SPL51 | SPL52 | SPL53 | SPL54 | SPL55 | SPL56 | SPL57 | SPL58 | SPL59 | SPL60 | Well ID
| F | SPL61 | SPL62 | SPL63 | SPL64 | SPL65 | SPL66 | SPL67 | SPL68 | SPL69 | SPL70 | SPL71 | SPL72 | Well ID
| G | SPL73 | SPL74 | SPL75 | SPL76 | SPL77 | SPL78 | SPL79 | SPL80 | SPL81 | SPL82 | SPL83 | SPL84 | Well ID
| H | SPL85 | SPL86 | SPL87 | SPL88 | SPL89 | SPL90 | SPL91 | SPL92 | SPL93 | SPL94 | SPL95 | SPL96 | Well ID
Results
Actual Temperature: | 20.5
Actual Temperature: | 20.5
|  | 1 | 2 | 3 | 4 | 5 | 6 | 7 | 8 | 9 | 10 | 11 | 12
| A | 11 | 14 | 14 | 16 | 15 | 15 | 18 | 12 | 14 | 15 | 15 | 14 | Read 1:440,670
|  | 1.047 | 1.031 | 0.925 | 0.882 | 0.963 | 1.072 | 0.985 | 0.995 | 1.009 | 1.022 | 0.864 | 1.079 | Read 2:600
| B | 10 | 118 | 7 | 2886 | 11 | 12 | 73 | 11 | 14 | 12 | 13 | 16 | Read 1:440,670
|  | 1.016 | 1.066 | 1.002 | 1.135 | 1.179 | 0.91 | 0.941 | 0.842 | 0.812 | 0.972 | 1.083 | 1.404 | Read 2:600
| C | 14 | 9 | 12 | 10 | 76 | 90 | 15 | 9 | 11 | 2748 | 13 | 14 | Read 1:440,670
|  | 1.22 | 1.018 | 0.879 | 1.019 | 1.156 | 0.925 | 1.039 | 0.925 | 0.981 | 1.123 | 1.08 | 1.343 | Read 2:600
| D | 14 | 13 | 17 | 40 | 58 | 9 | 12 | 2511 | 41 | 29 | 10 | 11 | Read 1:440,670
|  | 1.254 | 1.061 | 1.167 | 1.015 | 1.065 | 0.922 | 0.966 | 1.188 | 1.031 | 1.048 | 0.906 | 1.252 | Read 2:600
| E | 12 | 147 | 8 | 8 | 7 | 21 | 13 | 44 | 12 | 9 | 23 | 18 | Read 1:440,670
|  | 1.462 | 0.969 | 1.026 | 1.054 | 0.897 | 0.885 | 1.076 | 0.943 | 1.006 | 1.004 | 1.167 | 1.267 | Read 2:600
| F | 15 | 11 | 13 | 24 | 405 | 21 | 529 | 16 | 26 | 13 | 13 | 13 | Read 1:440,670
|  | 1.3 | 0.902 | 0.92 | 0.844 | 0.918 | 0.993 | 1.131 | 1.01 | 0.992 | 0.96 | 1.083 | 0.972 | Read 2:600
| G | 9 | 12 | 11 | 32 | 82 | 20 | 14 | 14 | 21 | 14 | 2181 | 14 | Read 1:440,670
|  | 1.55 | 1 | 1.062 | 0.8 | 0.877 | 0.992 | 0.933 | 0.99 | 1.063 | 1.036 | 1.207 | 1.269 | Read 2:600
| H | 11 | 15 | 12 | 11 | 14 | 11 | 11 | 15 | 10 | 14 | 12 | 13 | Read 1:440,670
|  | 1.091 | 1.019 | 1.025 | 0.921 | 1.103 | 0.976 | 0.899 | 0.899 | 1.081 | 1.027 | 0.962 | 0.989 | Read 2:600