## Plate 1 - Sheet1
Software Version | 3.16.10
Experiment File Path: | C:\Users\rlmlab\Desktop\Jason L\Chlamy-x-microbes-2025-block1\JRL_block1_30_6_6.xpt
Protocol File Path: | C:\Users\rlmlab\Desktop\Jason L\Chlamy-x-microbes-2025-block1\JRL_chlamy_mic_2025_plate_read_protocol.prt
Plate Number | Plate 1
Date | 2025-04-19
Time | 13:06
Reader Type: | Synergy H1
Reader Serial Number: | 2410070B
Reading Type | Reader
Procedure Details
Plate Type | 96 WELL PLATE (Use plate lid)
Eject plate on completion
Set Temperature | Incubator off
Shake | Double Orbital: 0:15 (MM:SS)
Frequency: 282 cpm (3 mm)
Read | Fluorescence Endpoint
Full Plate
Filter Set 1
Excitation: 440, Emission: 670
Optics: Bottom, Gain: extended
Light Source: Xenon Flash, Lamp Energy: High, Extended Dynamic Range
Read Speed: Normal, Delay: 100 msec, Measurements/Data Point: 10
Read Height: 7 mm
Read | Absorbance Endpoint
Full Plate
Wavelengths: 600
Read Speed: Normal, Delay: 100 msec, Measurements/Data Point: 8
Layout
|  | 1 | 2 | 3 | 4 | 5 | 6 | 7 | 8 | 9 | 10 | 11 | 12
| A | SPL1 | SPL2 | SPL3 | SPL4 | SPL5 | SPL6 | SPL7 | SPL8 | SPL9 | SPL10 | SPL11 | SPL12 | Well ID
| B | SPL13 | SPL14 | SPL15 | SPL16 | SPL17 | SPL18 | SPL19 | SPL20 | SPL21 | SPL22 | SPL23 | SPL24 | Well ID
| C | SPL25 | SPL26 | SPL27 | SPL28 | SPL29 | SPL30 | SPL31 | SPL32 | SPL33 | SPL34 | SPL35 | SPL36 | Well ID
| D | SPL37 | SPL38 | SPL39 | SPL40 | SPL41 | SPL42 | SPL43 | SPL44 | SPL45 | SPL46 | SPL47 | SPL48 | Well ID
| E | SPL49 | SPL50 | SPL51 | SPL52 | SPL53 | SPL54 | SPL55 | SPL56 | SPL57 | SPL58 | SPL59 | SPL60 | Well ID
| F | SPL61 | SPL62 | SPL63 | SPL64 | SPL65 | SPL66 | SPL67 | SPL68 | SPL69 | SPL70 | SPL71 | SPL72 | Well ID
| G | SPL73 | SPL74 | SPL75 | SPL76 | SPL77 | SPL78 | SPL79 | SPL80 | SPL81 | SPL82 | SPL83 | SPL84 | Well ID
| H | SPL85 | SPL86 | SPL87 | SPL88 | SPL89 | SPL90 | SPL91 | SPL92 | SPL93 | SPL94 | SPL95 | SPL96 | Well ID
Results
Actual Temperature: | 21.6
Actual Temperature: | 21.7
|  | 1 | 2 | 3 | 4 | 5 | 6 | 7 | 8 | 9 | 10 | 11 | 12
| A | 9 | 12 | 12 | 12 | 12 | 15 | 11 | 14 | 16 | 10 | 12 | 13 | Read 1:440,670
|  | 1.064 | 1.054 | 0.962 | 0.926 | 0.996 | 1.092 | 1.005 | 1.022 | 1.022 | 1.036 | 0.894 | 1.105 | Read 2:600
| B | 15 | 165 | 10 | 4096 | 9 | 10 | 91 | 14 | 11 | 12 | 14 | 13 | Read 1:440,670
|  | 1.06 | 1.1 | 1.077 | 1.257 | 1.211 | 0.924 | 0.952 | 0.844 | 0.824 | 0.982 | 1.091 | 1.393 | Read 2:600
| C | 11 | 9 | 8 | 11 | 42 | 83 | 14 | 11 | 9 | 3297 | 10 | 15 | Read 1:440,670
|  | 1.24 | 1.016 | 0.902 | 1.03 | 1.167 | 0.934 | 1.166 | 0.949 | 0.999 | 1.213 | 1.112 | 1.348 | Read 2:600
| D | 14 | 9 | 13 | 31 | 34 | 12 | 9 | 2973 | 24 | 15 | 10 | 13 | Read 1:440,670
|  | 1.274 | 1.071 | 1.181 | 1.046 | 1.112 | 0.935 | 0.981 | 1.27 | 1.057 | 1.069 | 0.932 | 1.275 | Read 2:600
| E | 11 | 94 | 10 | 10 | 10 | 14 | 11 | 23 | 10 | 11 | 19 | 12 | Read 1:440,670
|  | 1.453 | 0.985 | 1.044 | 1.076 | 0.938 | 0.927 | 1.078 | 0.963 | 1.034 | 1.024 | 1.19 | 1.298 | Read 2:600
| F | 12 | 11 | 11 | 16 | 872 | 14 | 375 | 10 | 22 | 10 | 11 | 11 | Read 1:440,670
|  | 1.325 | 0.937 | 0.94 | 0.857 | 0.985 | 1.036 | 1.18 | 1.056 | 1.066 | 1.006 | 1.109 | 1.006 | Read 2:600
| G | 11 | 8 | 10 | 27 | 94 | 13 | 9 | 9 | 19 | 14 | 2668 | 12 | Read 1:440,670
|  | 1.551 | 1.036 | 1.101 | 0.853 | 0.884 | 1.019 | 0.987 | 1.035 | 1.113 | 1.074 | 1.271 | 1.308 | Read 2:600
| H | 10 | 11 | 9 | 12 | 13 | 10 | 10 | 11 | 12 | 13 | 12 | 9 | Read 1:440,670
|  | 1.109 | 1.042 | 1.054 | 0.949 | 1.144 | 1.002 | 0.932 | 0.947 | 1.116 | 1.058 | 1 | 1.017 | Read 2:600