## Plate 1 - Sheet1
Software Version | 3.16.10
Experiment File Path: | C:\Users\rlmlab\Desktop\Jason L\Chlamy-x-microbes-2025-block1\JRL_block1_30_6_7.xpt
Protocol File Path: | C:\Users\rlmlab\Desktop\Jason L\Chlamy-x-microbes-2025-block1\JRL_chlamy_mic_2025_plate_read_protocol.prt
Plate Number | Plate 1
Date | 2025-04-20
Time | 12:45
Reader Type: | Synergy H1
Reader Serial Number: | 2410070B
Reading Type | Reader
Procedure Details
Plate Type | 96 WELL PLATE (Use plate lid)
Eject plate on completion
Set Temperature | Incubator off
Shake | Double Orbital: 0:15 (MM:SS)
Frequency: 282 cpm (3 mm)
Read | Fluorescence Endpoint
Full Plate
Filter Set 1
Excitation: 440, Emission: 670
Optics: Bottom, Gain: extended
Light Source: Xenon Flash, Lamp Energy: High, Extended Dynamic Range
Read Speed: Normal, Delay: 100 msec, Measurements/Data Point: 10
Read Height: 7 mm
Read | Absorbance Endpoint
Full Plate
Wavelengths: 600
Read Speed: Normal, Delay: 100 msec, Measurements/Data Point: 8
Layout
|  | 1 | 2 | 3 | 4 | 5 | 6 | 7 | 8 | 9 | 10 | 11 | 12
| A | SPL1 | SPL2 | SPL3 | SPL4 | SPL5 | SPL6 | SPL7 | SPL8 | SPL9 | SPL10 | SPL11 | SPL12 | Well ID
| B | SPL13 | SPL14 | SPL15 | SPL16 | SPL17 | SPL18 | SPL19 | SPL20 | SPL21 | SPL22 | SPL23 | SPL24 | Well ID
| C | SPL25 | SPL26 | SPL27 | SPL28 | SPL29 | SPL30 | SPL31 | SPL32 | SPL33 | SPL34 | SPL35 | SPL36 | Well ID
| D | SPL37 | SPL38 | SPL39 | SPL40 | SPL41 | SPL42 | SPL43 | SPL44 | SPL45 | SPL46 | SPL47 | SPL48 | Well ID
| E | SPL49 | SPL50 | SPL51 | SPL52 | SPL53 | SPL54 | SPL55 | SPL56 | SPL57 | SPL58 | SPL59 | SPL60 | Well ID
| F | SPL61 | SPL62 | SPL63 | SPL64 | SPL65 | SPL66 | SPL67 | SPL68 | SPL69 | SPL70 | SPL71 | SPL72 | Well ID
| G | SPL73 | SPL74 | SPL75 | SPL76 | SPL77 | SPL78 | SPL79 | SPL80 | SPL81 | SPL82 | SPL83 | SPL84 | Well ID
| H | SPL85 | SPL86 | SPL87 | SPL88 | SPL89 | SPL90 | SPL91 | SPL92 | SPL93 | SPL94 | SPL95 | SPL96 | Well ID
Results
Actual Temperature: | 22.5
Actual Temperature: | 22.5
|  | 1 | 2 | 3 | 4 | 5 | 6 | 7 | 8 | 9 | 10 | 11 | 12
| A | 11 | 11 | 9 | 14 | 15 | 14 | 13 | 11 | 13 | 10 | 14 | 11 | Read 1:440,670
|  | 1.033 | 0.988 | 0.939 | 0.874 | 0.95 | 1.066 | 0.953 | 1.006 | 0.989 | 1.008 | 0.874 | 1.064 | Read 2:600
| B | 12 | 232 | 11 | 4007 | 9 | 7 | 88 | 12 | 12 | 9 | 12 | 13 | Read 1:440,670
|  | 1.036 | 1.045 | 1.023 | 1.234 | 1.172 | 0.91 | 0.947 | 0.85 | 0.789 | 0.947 | 1.087 | 1.48 | Read 2:600
| C | 12 | 9 | 11 | 13 | 39 | 63 | 15 | 7 | 8 | 3207 | 11 | 17 | Read 1:440,670
|  | 1.159 | 0.937 | 0.871 | 0.989 | 1.118 | 0.87 | 1.202 | 0.886 | 0.962 | 1.2 | 1.08 | 1.412 | Read 2:600
| D | 12 | 9 | 15 | 22 | 26 | 9 | 8 | 2896 | 25 | 15 | 3 | 9 | Read 1:440,670
|  | 1.206 | 1.017 | 1.136 | 0.997 | 1.022 | 0.919 | 0.909 | 1.232 | 1.014 | 1.023 | 0.89 | 1.227 | Read 2:600
| E | 10 | 75 | 10 | 9 | 9 | 21 | 10 | 20 | 9 | 9 | 16 | 10 | Read 1:440,670
|  | 1.37 | 0.907 | 0.999 | 1.015 | 0.873 | 0.854 | 1.033 | 0.91 | 0.947 | 0.984 | 1.15 | 1.263 | Read 2:600
| F | 11 | 8 | 9 | 11 | 1146 | 13 | 169 | 10 | 22 | 10 | 10 | 9 | Read 1:440,670
|  | 1.26 | 0.866 | 0.871 | 0.808 | 0.9 | 0.949 | 1.116 | 0.976 | 0.976 | 0.949 | 1.069 | 0.948 | Read 2:600
| G | 8 | 8 | 8 | 27 | 84 | 9 | 13 | 9 | 18 | 11 | 1884 | 8 | Read 1:440,670
|  | 1.434 | 0.962 | 1.005 | 0.809 | 0.834 | 0.963 | 0.891 | 0.953 | 1.044 | 1.028 | 1.24 | 1.285 | Read 2:600
| H | 11 | 8 | 9 | 8 | 10 | 12 | 11 | 12 | 8 | 12 | 10 | 11 | Read 1:440,670
|  | 1.056 | 0.995 | 0.97 | 0.908 | 1.063 | 0.935 | 0.905 | 0.89 | 1.069 | 1.02 | 0.919 | 0.961 | Read 2:600