## Plate 1 - Sheet1
Software Version | 3.16.10
Experiment File Path: | C:\Users\rlmlab\Desktop\Jason L\Chlamy-x-microbes-2025-block1\JRL_block1_30_7_0.xpt
Protocol File Path: | C:\Users\rlmlab\Desktop\Jason L\Chlamy-x-microbes-2025-block1\JRL_chlamy_mic_2025_plate_read_protocol.prt
Plate Number | Plate 1
Date | 2025-04-16
Time | 2:27
Reader Type: | Synergy H1
Reader Serial Number: | 2410070B
Reading Type | Reader
Procedure Details
Plate Type | 96 WELL PLATE (Use plate lid)
Eject plate on completion
Set Temperature | Incubator off
Shake | Double Orbital: 0:15 (MM:SS)
Frequency: 282 cpm (3 mm)
Read | Fluorescence Endpoint
Full Plate
Filter Set 1
Excitation: 440, Emission: 670
Optics: Bottom, Gain: extended
Light Source: Xenon Flash, Lamp Energy: High, Extended Dynamic Range
Read Speed: Normal, Delay: 100 msec, Measurements/Data Point: 10
Read Height: 7 mm
Read | Absorbance Endpoint
Full Plate
Wavelengths: 600
Read Speed: Normal, Delay: 100 msec, Measurements/Data Point: 8
Layout
|  | 1 | 2 | 3 | 4 | 5 | 6 | 7 | 8 | 9 | 10 | 11 | 12
| A | SPL1 | SPL2 | SPL3 | SPL4 | SPL5 | SPL6 | SPL7 | SPL8 | SPL9 | SPL10 | SPL11 | SPL12 | Well ID
| B | SPL13 | SPL14 | SPL15 | SPL16 | SPL17 | SPL18 | SPL19 | SPL20 | SPL21 | SPL22 | SPL23 | SPL24 | Well ID
| C | SPL25 | SPL26 | SPL27 | SPL28 | SPL29 | SPL30 | SPL31 | SPL32 | SPL33 | SPL34 | SPL35 | SPL36 | Well ID
| D | SPL37 | SPL38 | SPL39 | SPL40 | SPL41 | SPL42 | SPL43 | SPL44 | SPL45 | SPL46 | SPL47 | SPL48 | Well ID
| E | SPL49 | SPL50 | SPL51 | SPL52 | SPL53 | SPL54 | SPL55 | SPL56 | SPL57 | SPL58 | SPL59 | SPL60 | Well ID
| F | SPL61 | SPL62 | SPL63 | SPL64 | SPL65 | SPL66 | SPL67 | SPL68 | SPL69 | SPL70 | SPL71 | SPL72 | Well ID
| G | SPL73 | SPL74 | SPL75 | SPL76 | SPL77 | SPL78 | SPL79 | SPL80 | SPL81 | SPL82 | SPL83 | SPL84 | Well ID
| H | SPL85 | SPL86 | SPL87 | SPL88 | SPL89 | SPL90 | SPL91 | SPL92 | SPL93 | SPL94 | SPL95 | SPL96 | Well ID
Results
Actual Temperature: | 22.1
Actual Temperature: | 22.1
|  | 1 | 2 | 3 | 4 | 5 | 6 | 7 | 8 | 9 | 10 | 11 | 12
| A | 40 | 33 | 28 | 32 | 29 | 37 | 37 | 36 | 34 | 31 | 34 | 31 | Read 1:440,670
|  | 1.073 | 1.008 | 1.023 | 0.923 | 0.94 | 1.005 | 1.061 | 1.114 | 1.044 | 1.005 | 1.009 | 0.954 | Read 2:600
| B | 34 | 32 | 57 | 36 | 28 | 28 | 27 | 43 | 49 | 44 | 41 | 32 | Read 1:440,670
|  | 1.653 | 0.913 | 1.238 | 1.094 | 0.983 | 0.896 | 1.027 | 0.957 | 1.074 | 0.984 | 1.027 | 1.144 | Read 2:600
| C | 36 | 45 | 60 | 53 | 53 | 58 | 50 | 38 | 39 | 46 | 35 | 36 | Read 1:440,670
|  | 1.057 | 1.081 | 0.952 | 1.123 | 1.031 | 0.954 | 0.982 | 1.061 | 1.084 | 1.115 | 0.861 | 1.891 | Read 2:600
| D | 38 | 34 | 43 | 32 | 31 | 28 | 49 | 51 | 30 | 39 | 45 | 37 | Read 1:440,670
|  | 1.88 | 0.711 | 0.906 | 1.114 | 0.989 | 0.918 | 1.157 | 0.763 | 0.822 | 1.102 | 0.896 | 1.198 | Read 2:600
| E | 34 | 46 | 41 | 42 | 33 | 47 | 38 | 49 | 43 | 42 | 40 | 28 | Read 1:440,670
|  | 1.25 | 1.049 | 0.995 | 1.079 | 0.974 | 0.904 | 0.567 | 1.023 | 0.969 | 1.114 | 0.871 | 1.391 | Read 2:600
| F | 33 | 32 | 33 | 35 | 29 | 39 | 44 | 39 | 43 | 49 | 39 | 33 | Read 1:440,670
|  | 1.164 | 0.986 | 0.766 | 1.08 | 0.966 | 1.016 | 0.882 | 0.913 | 0.986 | 0.871 | 1.23 | 1.139 | Read 2:600
| G | 31 | 42 | 47 | 32 | 34 | 39 | 26 | 42 | 46 | 42 | 35 | 30 | Read 1:440,670
|  | 0.913 | 0.744 | 1.063 | 1.208 | 0.978 | 0.88 | 0.912 | 0.989 | 1.171 | 0.997 | 0.886 | 1.214 | Read 2:600
| H | 28 | 38 | 42 | 31 | 38 | 33 | 28 | 36 | 32 | 35 | 34 | 37 | Read 1:440,670
|  | 0.963 | 0.922 | 1.008 | 0.945 | 1.113 | 0.913 | 1.015 | 0.993 | 1.07 | 0.948 | 1.013 | 0.956 | Read 2:600