## Plate 1 - Sheet1
Software Version | 3.16.10
Experiment File Path: | C:\Users\rlmlab\Desktop\Jason L\Chlamy-x-microbes-2025-block1\JRL_block1_30_7_1.xpt
Protocol File Path: | C:\Users\rlmlab\Desktop\Jason L\Chlamy-x-microbes-2025-block1\JRL_chlamy_mic_2025_plate_read_protocol.prt
Plate Number | Plate 1
Date | 2025-04-16
Time | 12:48
Reader Type: | Synergy H1
Reader Serial Number: | 2410070B
Reading Type | Reader
Procedure Details
Plate Type | 96 WELL PLATE (Use plate lid)
Eject plate on completion
Set Temperature | Incubator off
Shake | Double Orbital: 0:15 (MM:SS)
Frequency: 282 cpm (3 mm)
Read | Fluorescence Endpoint
Full Plate
Filter Set 1
Excitation: 440, Emission: 670
Optics: Bottom, Gain: extended
Light Source: Xenon Flash, Lamp Energy: High, Extended Dynamic Range
Read Speed: Normal, Delay: 100 msec, Measurements/Data Point: 10
Read Height: 7 mm
Read | Absorbance Endpoint
Full Plate
Wavelengths: 600
Read Speed: Normal, Delay: 100 msec, Measurements/Data Point: 8
Layout
|  | 1 | 2 | 3 | 4 | 5 | 6 | 7 | 8 | 9 | 10 | 11 | 12
| A | SPL1 | SPL2 | SPL3 | SPL4 | SPL5 | SPL6 | SPL7 | SPL8 | SPL9 | SPL10 | SPL11 | SPL12 | Well ID
| B | SPL13 | SPL14 | SPL15 | SPL16 | SPL17 | SPL18 | SPL19 | SPL20 | SPL21 | SPL22 | SPL23 | SPL24 | Well ID
| C | SPL25 | SPL26 | SPL27 | SPL28 | SPL29 | SPL30 | SPL31 | SPL32 | SPL33 | SPL34 | SPL35 | SPL36 | Well ID
| D | SPL37 | SPL38 | SPL39 | SPL40 | SPL41 | SPL42 | SPL43 | SPL44 | SPL45 | SPL46 | SPL47 | SPL48 | Well ID
| E | SPL49 | SPL50 | SPL51 | SPL52 | SPL53 | SPL54 | SPL55 | SPL56 | SPL57 | SPL58 | SPL59 | SPL60 | Well ID
| F | SPL61 | SPL62 | SPL63 | SPL64 | SPL65 | SPL66 | SPL67 | SPL68 | SPL69 | SPL70 | SPL71 | SPL72 | Well ID
| G | SPL73 | SPL74 | SPL75 | SPL76 | SPL77 | SPL78 | SPL79 | SPL80 | SPL81 | SPL82 | SPL83 | SPL84 | Well ID
| H | SPL85 | SPL86 | SPL87 | SPL88 | SPL89 | SPL90 | SPL91 | SPL92 | SPL93 | SPL94 | SPL95 | SPL96 | Well ID
Results
Actual Temperature: | 23.2
Actual Temperature: | 23.2
|  | 1 | 2 | 3 | 4 | 5 | 6 | 7 | 8 | 9 | 10 | 11 | 12
| A | 19 | 20 | 19 | 19 | 17 | 16 | 19 | 24 | 18 | 22 | 18 | 18 | Read 1:440,670
|  | 1.08 | 1.017 | 1 | 0.888 | 0.938 | 0.993 | 1.049 | 1.116 | 1.028 | 1.001 | 1.009 | 0.938 | Read 2:600
| B | 19 | 17 | 33 | 16 | 21 | 18 | 18 | 38 | 29 | 84 | 42 | 21 | Read 1:440,670
|  | 1.663 | 0.899 | 1.212 | 1.057 | 0.971 | 0.933 | 1.012 | 0.924 | 1.054 | 0.974 | 1.019 | 1.151 | Read 2:600
| C | 19 | 58 | 50 | 22 | 48 | 54 | 90 | 17 | 19 | 25 | 14 | 22 | Read 1:440,670
|  | 1.06 | 1.034 | 0.92 | 1.116 | 0.947 | 0.986 | 0.993 | 1.043 | 1.1 | 1.079 | 0.864 | 1.848 | Read 2:600
| D | 20 | 18 | 28 | 16 | 16 | 19 | 62 | 37 | 13 | 21 | 64 | 17 | Read 1:440,670
|  | 1.859 | 0.712 | 0.871 | 1.083 | 0.973 | 0.939 | 1.152 | 0.794 | 0.796 | 1.085 | 0.889 | 1.169 | Read 2:600
| E | 20 | 30 | 18 | 18 | 16 | 38 | 16 | 50 | 28 | 49 | 30 | 15 | Read 1:440,670
|  | 1.216 | 1.032 | 0.979 | 1.055 | 0.971 | 0.953 | 0.605 | 1.024 | 0.936 | 1.083 | 0.857 | 1.372 | Read 2:600
| F | 19 | 15 | 15 | 16 | 18 | 13 | 34 | 61 | 18 | 85 | 21 | 16 | Read 1:440,670
|  | 1.139 | 0.982 | 0.76 | 1.077 | 0.972 | 0.996 | 0.852 | 0.919 | 0.972 | 0.872 | 1.209 | 1.113 | Read 2:600
| G | 17 | 45 | 60 | 13 | 15 | 73 | 19 | 66 | 30 | 51 | 20 | 20 | Read 1:440,670
|  | 0.902 | 0.746 | 1.09 | 1.216 | 0.967 | 0.891 | 0.896 | 0.999 | 1.181 | 0.982 | 0.859 | 1.199 | Read 2:600
| H | 18 | 18 | 17 | 14 | 20 | 17 | 19 | 18 | 17 | 17 | 16 | 21 | Read 1:440,670
|  | 0.964 | 0.915 | 1.002 | 0.924 | 1.101 | 0.904 | 0.976 | 0.983 | 1.05 | 0.937 | 1.001 | 0.944 | Read 2:600