## Plate 1 - Sheet1
Software Version | 3.16.10
Experiment File Path: | C:\Users\rlmlab\Desktop\Jason L\Chlamy-x-microbes-2025-block1\JRL_block1_30_7_3.xpt
Protocol File Path: | C:\Users\rlmlab\Desktop\Jason L\Chlamy-x-microbes-2025-block1\JRL_chlamy_mic_2025_plate_read_protocol.prt
Plate Number | Plate 1
Date | 2025-04-17
Time | 10:25
Reader Type: | Synergy H1
Reader Serial Number: | 2410070B
Reading Type | Reader
Procedure Details
Plate Type | 96 WELL PLATE (Use plate lid)
Eject plate on completion
Set Temperature | Incubator off
Shake | Double Orbital: 0:15 (MM:SS)
Frequency: 282 cpm (3 mm)
Read | Fluorescence Endpoint
Full Plate
Filter Set 1
Excitation: 440, Emission: 670
Optics: Bottom, Gain: extended
Light Source: Xenon Flash, Lamp Energy: High, Extended Dynamic Range
Read Speed: Normal, Delay: 100 msec, Measurements/Data Point: 10
Read Height: 7 mm
Read | Absorbance Endpoint
Full Plate
Wavelengths: 600
Read Speed: Normal, Delay: 100 msec, Measurements/Data Point: 8
Layout
|  | 1 | 2 | 3 | 4 | 5 | 6 | 7 | 8 | 9 | 10 | 11 | 12
| A | SPL1 | SPL2 | SPL3 | SPL4 | SPL5 | SPL6 | SPL7 | SPL8 | SPL9 | SPL10 | SPL11 | SPL12 | Well ID
| B | SPL13 | SPL14 | SPL15 | SPL16 | SPL17 | SPL18 | SPL19 | SPL20 | SPL21 | SPL22 | SPL23 | SPL24 | Well ID
| C | SPL25 | SPL26 | SPL27 | SPL28 | SPL29 | SPL30 | SPL31 | SPL32 | SPL33 | SPL34 | SPL35 | SPL36 | Well ID
| D | SPL37 | SPL38 | SPL39 | SPL40 | SPL41 | SPL42 | SPL43 | SPL44 | SPL45 | SPL46 | SPL47 | SPL48 | Well ID
| E | SPL49 | SPL50 | SPL51 | SPL52 | SPL53 | SPL54 | SPL55 | SPL56 | SPL57 | SPL58 | SPL59 | SPL60 | Well ID
| F | SPL61 | SPL62 | SPL63 | SPL64 | SPL65 | SPL66 | SPL67 | SPL68 | SPL69 | SPL70 | SPL71 | SPL72 | Well ID
| G | SPL73 | SPL74 | SPL75 | SPL76 | SPL77 | SPL78 | SPL79 | SPL80 | SPL81 | SPL82 | SPL83 | SPL84 | Well ID
| H | SPL85 | SPL86 | SPL87 | SPL88 | SPL89 | SPL90 | SPL91 | SPL92 | SPL93 | SPL94 | SPL95 | SPL96 | Well ID
Results
Actual Temperature: | 22.4
Actual Temperature: | 22.4
|  | 1 | 2 | 3 | 4 | 5 | 6 | 7 | 8 | 9 | 10 | 11 | 12
| A | 14 | 14 | 15 | 11 | 18 | 18 | 17 | 16 | 15 | 17 | 16 | 14 | Read 1:440,670
|  | 1.073 | 1.005 | 1.012 | 0.909 | 0.919 | 0.986 | 1.05 | 1.11 | 1.027 | 0.991 | 1.006 | 0.925 | Read 2:600
| B | 16 | 13 | 29 | 15 | 12 | 16 | 13 | 64 | 37 | 297 | 31 | 16 | Read 1:440,670
|  | 1.682 | 0.9 | 1.192 | 1.055 | 0.945 | 0.936 | 1.022 | 0.928 | 1.063 | 0.981 | 1.011 | 1.164 | Read 2:600
| C | 19 | 110 | 90 | 26 | 33 | 273 | 245 | 10 | 16 | 20 | 12 | 15 | Read 1:440,670
|  | 1.057 | 1.029 | 0.94 | 1.139 | 0.9 | 1.058 | 1.022 | 1.053 | 1.156 | 1.057 | 0.873 | 1.81 | Read 2:600
| D | 17 | 12 | 22 | 14 | 12 | 9 | 52 | 54 | 16 | 15 | 141 | 15 | Read 1:440,670
|  | 1.829 | 0.739 | 0.894 | 1.095 | 0.97 | 0.933 | 1.116 | 0.794 | 0.789 | 1.066 | 0.912 | 1.155 | Read 2:600
| E | 15 | 42 | 14 | 14 | 13 | 60 | 16 | 98 | 29 | 136 | 35 | 12 | Read 1:440,670
|  | 1.219 | 1.011 | 0.972 | 1.042 | 0.978 | 0.996 | 0.662 | 1.006 | 0.949 | 1.098 | 0.893 | 1.369 | Read 2:600
| F | 15 | 12 | 11 | 12 | 13 | 13 | 473 | 331 | 15 | 433 | 15 | 15 | Read 1:440,670
|  | 1.183 | 0.944 | 0.812 | 1.062 | 0.965 | 0.99 | 0.922 | 0.932 | 0.96 | 0.927 | 1.201 | 1.121 | Read 2:600
| G | 13 | 99 | 353 | 12 | 13 | 249 | 11 | 313 | 24 | 202 | 14 | 16 | Read 1:440,670
|  | 0.926 | 0.821 | 1.111 | 1.24 | 0.972 | 0.896 | 0.872 | 1.046 | 1.179 | 0.985 | 0.86 | 1.2 | Read 2:600
| H | 14 | 14 | 13 | 13 | 14 | 12 | 11 | 15 | 14 | 14 | 14 | 14 | Read 1:440,670
|  | 0.963 | 0.916 | 1 | 0.931 | 1.092 | 0.913 | 1.002 | 0.985 | 1.046 | 0.936 | 0.996 | 0.943 | Read 2:600