## Plate 1 - Sheet1
Software Version | 3.16.10
Experiment File Path: | C:\Users\rlmlab\Desktop\Jason L\Chlamy-x-microbes-2025-block1\JRL_block1_30_7_8.xpt
Protocol File Path: | C:\Users\rlmlab\Desktop\Jason L\Chlamy-x-microbes-2025-block1\JRL_chlamy_mic_2025_plate_read_protocol.prt
Plate Number | Plate 1
Date | 2025-04-21
Time | 11:43
Reader Type: | Synergy H1
Reader Serial Number: | 2410070B
Reading Type | Reader
Procedure Details
Plate Type | 96 WELL PLATE (Use plate lid)
Eject plate on completion
Set Temperature | Incubator off
Shake | Double Orbital: 0:15 (MM:SS)
Frequency: 282 cpm (3 mm)
Read | Fluorescence Endpoint
Full Plate
Filter Set 1
Excitation: 440, Emission: 670
Optics: Bottom, Gain: extended
Light Source: Xenon Flash, Lamp Energy: High, Extended Dynamic Range
Read Speed: Normal, Delay: 100 msec, Measurements/Data Point: 10
Read Height: 7 mm
Read | Absorbance Endpoint
Full Plate
Wavelengths: 600
Read Speed: Normal, Delay: 100 msec, Measurements/Data Point: 8
Layout
|  | 1 | 2 | 3 | 4 | 5 | 6 | 7 | 8 | 9 | 10 | 11 | 12
| A | SPL1 | SPL2 | SPL3 | SPL4 | SPL5 | SPL6 | SPL7 | SPL8 | SPL9 | SPL10 | SPL11 | SPL12 | Well ID
| B | SPL13 | SPL14 | SPL15 | SPL16 | SPL17 | SPL18 | SPL19 | SPL20 | SPL21 | SPL22 | SPL23 | SPL24 | Well ID
| C | SPL25 | SPL26 | SPL27 | SPL28 | SPL29 | SPL30 | SPL31 | SPL32 | SPL33 | SPL34 | SPL35 | SPL36 | Well ID
| D | SPL37 | SPL38 | SPL39 | SPL40 | SPL41 | SPL42 | SPL43 | SPL44 | SPL45 | SPL46 | SPL47 | SPL48 | Well ID
| E | SPL49 | SPL50 | SPL51 | SPL52 | SPL53 | SPL54 | SPL55 | SPL56 | SPL57 | SPL58 | SPL59 | SPL60 | Well ID
| F | SPL61 | SPL62 | SPL63 | SPL64 | SPL65 | SPL66 | SPL67 | SPL68 | SPL69 | SPL70 | SPL71 | SPL72 | Well ID
| G | SPL73 | SPL74 | SPL75 | SPL76 | SPL77 | SPL78 | SPL79 | SPL80 | SPL81 | SPL82 | SPL83 | SPL84 | Well ID
| H | SPL85 | SPL86 | SPL87 | SPL88 | SPL89 | SPL90 | SPL91 | SPL92 | SPL93 | SPL94 | SPL95 | SPL96 | Well ID
Results
Actual Temperature: | 22
Actual Temperature: | 22
|  | 1 | 2 | 3 | 4 | 5 | 6 | 7 | 8 | 9 | 10 | 11 | 12
| A | 11 | 13 | 10 | 9 | 10 | 10 | 11 | 14 | 13 | 14 | 10 | 10 | Read 1:440,670
|  | 1.059 | 1.008 | 1.007 | 0.914 | 0.902 | 0.994 | 1.04 | 1.12 | 1.031 | 0.997 | 1.012 | 0.938 | Read 2:600
| B | 12 | 11 | 10 | 9 | 7 | 13 | 11 | 34 | 19 | 49 | 37 | 12 | Read 1:440,670
|  | 1.693 | 0.89 | 1.177 | 1.045 | 0.92 | 1.039 | 1.058 | 0.944 | 1.044 | 1.006 | 1.006 | 1.172 | Read 2:600
| C | 12 | 385 | 79 | 18 | 25 | 4136 | 92 | 8 | 9 | 11 | 7 | 16 | Read 1:440,670
|  | 1.057 | 1.035 | 0.92 | 1.286 | 0.952 | 1.196 | 0.992 | 1.021 | 1.061 | 1.1 | 0.885 | 1.787 | Read 2:600
| D | 12 | 8 | 8 | 10 | 8 | 10 | 22 | 19 | 8 | 12 | 33 | 13 | Read 1:440,670
|  | 1.738 | 0.741 | 0.899 | 1.09 | 0.952 | 0.929 | 1.109 | 0.775 | 0.757 | 1.079 | 0.927 | 1.156 | Read 2:600
| E | 8 | 15 | 12 | 11 | 12 | 43 | 12 | 391 | 10 | 44 | 20 | 9 | Read 1:440,670
|  | 1.239 | 0.991 | 0.967 | 0.974 | 0.965 | 0.956 | 0.687 | 0.981 | 0.919 | 1.1 | 1.07 | 1.379 | Read 2:600
| F | 10 | 10 | 17 | 9 | 14 | 13 | 1639 | 157 | 8 | 152 | 10 | 14 | Read 1:440,670
|  | 1.203 | 1.106 | 0.89 | 1.065 | 0.949 | 0.992 | 1.139 | 0.97 | 0.967 | 0.962 | 1.172 | 1.137 | Read 2:600
| G | 11 | 23 | 36 | 10 | 11 | 69 | 12 | 125 | 11 | 45 | 9 | 14 | Read 1:440,670
|  | 0.933 | 0.89 | 1.153 | 1.218 | 0.962 | 0.918 | 0.875 | 1.077 | 1.159 | 1.019 | 0.861 | 1.212 | Read 2:600
| H | 9 | 11 | 9 | 8 | 10 | 12 | 10 | 14 | 10 | 11 | 9 | 14 | Read 1:440,670
|  | 0.964 | 0.919 | 1.002 | 0.914 | 1.09 | 0.912 | 0.988 | 0.976 | 1.041 | 0.947 | 1.005 | 0.944 | Read 2:600