## Plate 1 - Sheet1
Software Version | 3.16.10
Experiment File Path: | C:\Users\rlmlab\Desktop\Jason L\Chlamy-x-microbes-2025-block1\JRL_block1_30_8_3.xpt
Protocol File Path: | C:\Users\rlmlab\Desktop\Jason L\Chlamy-x-microbes-2025-block1\JRL_chlamy_mic_2025_plate_read_protocol.prt
Plate Number | Plate 1
Date | 2025-04-17
Time | 10:29
Reader Type: | Synergy H1
Reader Serial Number: | 2410070B
Reading Type | Reader
Procedure Details
Plate Type | 96 WELL PLATE (Use plate lid)
Eject plate on completion
Set Temperature | Incubator off
Shake | Double Orbital: 0:15 (MM:SS)
Frequency: 282 cpm (3 mm)
Read | Fluorescence Endpoint
Full Plate
Filter Set 1
Excitation: 440, Emission: 670
Optics: Bottom, Gain: extended
Light Source: Xenon Flash, Lamp Energy: High, Extended Dynamic Range
Read Speed: Normal, Delay: 100 msec, Measurements/Data Point: 10
Read Height: 7 mm
Read | Absorbance Endpoint
Full Plate
Wavelengths: 600
Read Speed: Normal, Delay: 100 msec, Measurements/Data Point: 8
Layout
|  | 1 | 2 | 3 | 4 | 5 | 6 | 7 | 8 | 9 | 10 | 11 | 12
| A | SPL1 | SPL2 | SPL3 | SPL4 | SPL5 | SPL6 | SPL7 | SPL8 | SPL9 | SPL10 | SPL11 | SPL12 | Well ID
| B | SPL13 | SPL14 | SPL15 | SPL16 | SPL17 | SPL18 | SPL19 | SPL20 | SPL21 | SPL22 | SPL23 | SPL24 | Well ID
| C | SPL25 | SPL26 | SPL27 | SPL28 | SPL29 | SPL30 | SPL31 | SPL32 | SPL33 | SPL34 | SPL35 | SPL36 | Well ID
| D | SPL37 | SPL38 | SPL39 | SPL40 | SPL41 | SPL42 | SPL43 | SPL44 | SPL45 | SPL46 | SPL47 | SPL48 | Well ID
| E | SPL49 | SPL50 | SPL51 | SPL52 | SPL53 | SPL54 | SPL55 | SPL56 | SPL57 | SPL58 | SPL59 | SPL60 | Well ID
| F | SPL61 | SPL62 | SPL63 | SPL64 | SPL65 | SPL66 | SPL67 | SPL68 | SPL69 | SPL70 | SPL71 | SPL72 | Well ID
| G | SPL73 | SPL74 | SPL75 | SPL76 | SPL77 | SPL78 | SPL79 | SPL80 | SPL81 | SPL82 | SPL83 | SPL84 | Well ID
| H | SPL85 | SPL86 | SPL87 | SPL88 | SPL89 | SPL90 | SPL91 | SPL92 | SPL93 | SPL94 | SPL95 | SPL96 | Well ID
Results
Actual Temperature: | 22.5
Actual Temperature: | 22.5
|  | 1 | 2 | 3 | 4 | 5 | 6 | 7 | 8 | 9 | 10 | 11 | 12
| A | 11 | 10 | 11 | 14 | 16 | 11 | 11 | 13 | 15 | 17 | 12 | 14 | Read 1:440,670
|  | 1.568 | 1.571 | 1.505 | 0.854 | 0.825 | 0.811 | 0.978 | 1.099 | 1.115 | 0.929 | 0.961 | 0.984 | Read 2:600
| B | 13 | 12 | 15 | 15 | 263 | 15 | 525 | 38 | 13 | 10 | 13 | 13 | Read 1:440,670
|  | 1.76 | 1.366 | 1.351 | 1.549 | 1.553 | 1.227 | 1.204 | 1.068 | 1.244 | 0.935 | 1.195 | 1.282 | Read 2:600
| C | 12 | 190 | 11 | 15 | 10 | 14 | 15 | 12 | 34 | 12 | 34 | 15 | Read 1:440,670
|  | 1.8 | 1.492 | 1.42 | 1.334 | 1.521 | 1.207 | 1.569 | 1.016 | 1.053 | 1.357 | 1.024 | 0.989 | Read 2:600
| D | 13 | 29 | 14 | 16 | 13 | 70 | 173 | 14 | 14 | 14 | 12 | 8 | Read 1:440,670
|  | 1.841 | 1.571 | 1.344 | 1.358 | 0.826 | 0.98 | 1.633 | 1.306 | 1.488 | 1.147 | 1.278 | 1.049 | Read 2:600
| E | 18 | 59 | 13 | 10 | 12 | 210 | 12 | 15 | 13 | 11 | 12 | 14 | Read 1:440,670
|  | 1.398 | 1.446 | 1.35 | 1.336 | 1.458 | 1.514 | 1.546 | 1.366 | 1.565 | 1.204 | 1.148 | 1.429 | Read 2:600
| F | 12 | 34 | 86 | 27 | 245 | 95 | 52 | 292 | 12 | 216 | 200 | 15 | Read 1:440,670
|  | 1.757 | 1.351 | 1.479 | 1.22 | 1.391 | 1.383 | 1.344 | 1.569 | 1.529 | 1.549 | 1.087 | 1.298 | Read 2:600
| G | 13 | 14 | 405 | 130 | 26 | 11 | 9 | 85 | 9 | 9 | 13 | 13 | Read 1:440,670
|  | 1.703 | 1.017 | 1.465 | 1.463 | 1.292 | 1.19 | 1.486 | 1.481 | 1.5 | 1.114 | 1.039 | 1.628 | Read 2:600
| H | 14 | 14 | 16 | 15 | 14 | 16 | 11 | 13 | 9 | 15 | 14 | 12 | Read 1:440,670
|  | 1.386 | 1.115 | 1.405 | 1.42 | 1.367 | 1.157 | 1.262 | 1.183 | 1.258 | 1.044 | 1.176 | 0.876 | Read 2:600