## Plate 1 - Sheet1
Software Version | 3.16.10
Experiment File Path: | C:\Users\rlmlab\Desktop\Jason L\Chlamy-x-microbes-2025-block1\JRL_block1_30_8_8.xpt
Protocol File Path: | C:\Users\rlmlab\Desktop\Jason L\Chlamy-x-microbes-2025-block1\JRL_chlamy_mic_2025_plate_read_protocol.prt
Plate Number | Plate 1
Date | 2025-04-21
Time | 11:46
Reader Type: | Synergy H1
Reader Serial Number: | 2410070B
Reading Type | Reader
Procedure Details
Plate Type | 96 WELL PLATE (Use plate lid)
Eject plate on completion
Set Temperature | Incubator off
Shake | Double Orbital: 0:15 (MM:SS)
Frequency: 282 cpm (3 mm)
Read | Fluorescence Endpoint
Full Plate
Filter Set 1
Excitation: 440, Emission: 670
Optics: Bottom, Gain: extended
Light Source: Xenon Flash, Lamp Energy: High, Extended Dynamic Range
Read Speed: Normal, Delay: 100 msec, Measurements/Data Point: 10
Read Height: 7 mm
Read | Absorbance Endpoint
Full Plate
Wavelengths: 600
Read Speed: Normal, Delay: 100 msec, Measurements/Data Point: 8
Layout
|  | 1 | 2 | 3 | 4 | 5 | 6 | 7 | 8 | 9 | 10 | 11 | 12
| A | SPL1 | SPL2 | SPL3 | SPL4 | SPL5 | SPL6 | SPL7 | SPL8 | SPL9 | SPL10 | SPL11 | SPL12 | Well ID
| B | SPL13 | SPL14 | SPL15 | SPL16 | SPL17 | SPL18 | SPL19 | SPL20 | SPL21 | SPL22 | SPL23 | SPL24 | Well ID
| C | SPL25 | SPL26 | SPL27 | SPL28 | SPL29 | SPL30 | SPL31 | SPL32 | SPL33 | SPL34 | SPL35 | SPL36 | Well ID
| D | SPL37 | SPL38 | SPL39 | SPL40 | SPL41 | SPL42 | SPL43 | SPL44 | SPL45 | SPL46 | SPL47 | SPL48 | Well ID
| E | SPL49 | SPL50 | SPL51 | SPL52 | SPL53 | SPL54 | SPL55 | SPL56 | SPL57 | SPL58 | SPL59 | SPL60 | Well ID
| F | SPL61 | SPL62 | SPL63 | SPL64 | SPL65 | SPL66 | SPL67 | SPL68 | SPL69 | SPL70 | SPL71 | SPL72 | Well ID
| G | SPL73 | SPL74 | SPL75 | SPL76 | SPL77 | SPL78 | SPL79 | SPL80 | SPL81 | SPL82 | SPL83 | SPL84 | Well ID
| H | SPL85 | SPL86 | SPL87 | SPL88 | SPL89 | SPL90 | SPL91 | SPL92 | SPL93 | SPL94 | SPL95 | SPL96 | Well ID
Results
Actual Temperature: | 22.1
Actual Temperature: | 22.1
|  | 1 | 2 | 3 | 4 | 5 | 6 | 7 | 8 | 9 | 10 | 11 | 12
| A | 10 | 10 | 14 | 14 | 12 | 11 | 10 | 12 | 12 | 8 | 11 | 11 | Read 1:440,670
|  | 0.941 | 0.862 | 0.861 | 0.839 | 0.822 | 0.804 | 0.947 | 1.073 | 1.036 | 0.867 | 0.921 | 0.97 | Read 2:600
| B | 11 | 11 | 12 | 18 | 2781 | 10 | 3511 | 27 | 19 | 13 | 11 | 10 | Read 1:440,670
|  | 1.284 | 1.34 | 1.056 | 1.268 | 1.286 | 1.113 | 1.298 | 1.047 | 1.104 | 0.877 | 1.12 | 1.186 | Read 2:600
| C | 13 | 212 | 8 | 9 | 12 | 14 | 11 | 12 | 98 | 13 | 17 | 12 | Read 1:440,670
|  | 1.199 | 1.209 | 1.135 | 1.13 | 1.096 | 1.122 | 1.037 | 0.989 | 0.916 | 0.972 | 0.966 | 0.974 | Read 2:600
| D | 11 | 68 | 9 | 8 | 13 | 67 | 105 | 10 | 8 | 12 | 12 | 8 | Read 1:440,670
|  | 1.4 | 1.189 | 1.064 | 1.307 | 0.758 | 1.022 | 1.18 | 1.008 | 1.055 | 0.956 | 1.028 | 1.022 | Read 2:600
| E | 13 | 137 | 8 | 6 | 9 | 2175 | 12 | 10 | 10 | 12 | 9 | 12 | Read 1:440,670
|  | 1.303 | 1.06 | 1.221 | 1.122 | 1.359 | 1.323 | 1.183 | 1.172 | 1.176 | 0.996 | 0.857 | 1.3 | Read 2:600
| F | 11 | 86 | 989 | 19 | 5032 | 288 | 104 | 1468 | 11 | 38 | 5308 | 11 | Read 1:440,670
|  | 1.298 | 1.14 | 1.317 | 1.074 | 1.636 | 1.177 | 1.17 | 1.404 | 1.136 | 1.151 | 1.2 | 1.309 | Read 2:600
| G | 11 | 21 | 1376 | 71 | 11 | 11 | 10 | 476 | 12 | 8 | 9 | 11 | Read 1:440,670
|  | 1.349 | 1.054 | 1.137 | 1.188 | 1.097 | 0.906 | 1.102 | 1.233 | 1.017 | 0.814 | 0.987 | 1.567 | Read 2:600
| H | 10 | 10 | 11 | 13 | 10 | 14 | 11 | 8 | 9 | 8 | 12 | 13 | Read 1:440,670
|  | 0.953 | 0.995 | 1.009 | 0.973 | 0.866 | 0.831 | 0.855 | 0.915 | 0.967 | 0.962 | 1.059 | 0.859 | Read 2:600