## Plate 1 - Sheet1
Software Version | 3.16.10
Experiment File Path: | C:\Users\rlmlab\Desktop\Jason L\Chlamy-x-microbes-2025-block1\JRL_block1_30_9_7.xpt
Protocol File Path: | C:\Users\rlmlab\Desktop\Jason L\Chlamy-x-microbes-2025-block1\JRL_chlamy_mic_2025_plate_read_protocol.prt
Plate Number | Plate 1
Date | 2025-04-20
Time | 12:55
Reader Type: | Synergy H1
Reader Serial Number: | 2410070B
Reading Type | Reader
Procedure Details
Plate Type | 96 WELL PLATE (Use plate lid)
Eject plate on completion
Set Temperature | Incubator off
Shake | Double Orbital: 0:15 (MM:SS)
Frequency: 282 cpm (3 mm)
Read | Fluorescence Endpoint
Full Plate
Filter Set 1
Excitation: 440, Emission: 670
Optics: Bottom, Gain: extended
Light Source: Xenon Flash, Lamp Energy: High, Extended Dynamic Range
Read Speed: Normal, Delay: 100 msec, Measurements/Data Point: 10
Read Height: 7 mm
Read | Absorbance Endpoint
Full Plate
Wavelengths: 600
Read Speed: Normal, Delay: 100 msec, Measurements/Data Point: 8
Layout
|  | 1 | 2 | 3 | 4 | 5 | 6 | 7 | 8 | 9 | 10 | 11 | 12
| A | SPL1 | SPL2 | SPL3 | SPL4 | SPL5 | SPL6 | SPL7 | SPL8 | SPL9 | SPL10 | SPL11 | SPL12 | Well ID
| B | SPL13 | SPL14 | SPL15 | SPL16 | SPL17 | SPL18 | SPL19 | SPL20 | SPL21 | SPL22 | SPL23 | SPL24 | Well ID
| C | SPL25 | SPL26 | SPL27 | SPL28 | SPL29 | SPL30 | SPL31 | SPL32 | SPL33 | SPL34 | SPL35 | SPL36 | Well ID
| D | SPL37 | SPL38 | SPL39 | SPL40 | SPL41 | SPL42 | SPL43 | SPL44 | SPL45 | SPL46 | SPL47 | SPL48 | Well ID
| E | SPL49 | SPL50 | SPL51 | SPL52 | SPL53 | SPL54 | SPL55 | SPL56 | SPL57 | SPL58 | SPL59 | SPL60 | Well ID
| F | SPL61 | SPL62 | SPL63 | SPL64 | SPL65 | SPL66 | SPL67 | SPL68 | SPL69 | SPL70 | SPL71 | SPL72 | Well ID
| G | SPL73 | SPL74 | SPL75 | SPL76 | SPL77 | SPL78 | SPL79 | SPL80 | SPL81 | SPL82 | SPL83 | SPL84 | Well ID
| H | SPL85 | SPL86 | SPL87 | SPL88 | SPL89 | SPL90 | SPL91 | SPL92 | SPL93 | SPL94 | SPL95 | SPL96 | Well ID
Results
Actual Temperature: | 22.7
Actual Temperature: | 22.7
|  | 1 | 2 | 3 | 4 | 5 | 6 | 7 | 8 | 9 | 10 | 11 | 12
| A | 8 | 10 | 8 | 10 | 12 | 8 | 7 | 9 | 9 | 11 | 9 | 8 | Read 1:440,670
|  | 0.836 | 0.986 | 0.969 | 0.909 | 0.865 | 0.993 | 0.895 | 1.079 | 0.981 | 0.953 | 0.961 | 1.071 | Read 2:600
| B | 13 | 9 | 23 | 81 | 46 | 11 | 116 | 8 | 19 | 8 | 20 | 10 | Read 1:440,670
|  | 1.874 | 1.007 | 1.107 | 0.648 | 1.079 | 1.167 | 1.179 | 1.029 | 1.116 | 1.063 | 1.191 | 1.456 | Read 2:600
| C | 13 | 258 | 26 | 142 | 11 | 11 | 11 | 9 | 13 | 22 | 10 | 7 | Read 1:440,670
|  | 1.335 | 1.171 | 1.199 | 1.017 | 1.075 | 1.217 | 0.824 | 1.242 | 1.217 | 1.385 | 1.283 | 1.531 | Read 2:600
| D | 13 | 9 | 93 | 10 | 20 | 19 | 9 | 13 | 122 | 216 | 13 | 9 | Read 1:440,670
|  | 1.661 | 0.98 | 1.054 | 1.123 | 1.294 | 1.587 | 1.081 | 1.572 | 1.364 | 1.649 | 1.287 | 1.543 | Read 2:600
| E | 10 | 9 | 13 | 31 | 11 | 11 | 11 | 12 | 59 | 18 | 60 | 10 | Read 1:440,670
|  | 0.988 | 1.016 | 1.128 | 1.192 | 0.906 | 0.946 | 1.353 | 1.286 | 1.452 | 1.64 | 1.276 | 1.469 | Read 2:600
| F | 13 | 8 | 19 | 463 | 11 | 10 | 11 | 18 | 29 | 11 | 11 | 10 | Read 1:440,670
|  | 1.353 | 0.936 | 1.099 | 1.198 | 1.54 | 1.669 | 1.393 | 1.31 | 1.555 | 1.752 | 1.321 | 1.535 | Read 2:600
| G | 11 | 13 | 94 | 27 | 18 | 24 | 11 | 7 | 10 | 93 | 137 | 10 | Read 1:440,670
|  | 1.524 | 1.084 | 1.228 | 1.179 | 1.292 | 1.072 | 1.438 | 1.058 | 1.538 | 1.599 | 1.668 | 1.324 | Read 2:600
| H | 9 | 10 | 9 | 10 | 9 | 10 | 9 | 10 | 10 | 8 | 10 | 9 | Read 1:440,670
|  | 0.89 | 0.914 | 1.024 | 1.029 | 1.125 | 0.945 | 1.083 | 1.022 | 0.964 | 1.264 | 1.092 | 0.989 | Read 2:600