## Plate 1 - Sheet1
Software Version | 3.16.10
Experiment File Path: | C:\Users\rlmlab\Desktop\Jason L\Chlamy-x-microbes-2025-block1\JRL_block1_30_9_8.xpt
Protocol File Path: | C:\Users\rlmlab\Desktop\Jason L\Chlamy-x-microbes-2025-block1\JRL_chlamy_mic_2025_plate_read_protocol.prt
Plate Number | Plate 1
Date | 2025-04-21
Time | 11:49
Reader Type: | Synergy H1
Reader Serial Number: | 2410070B
Reading Type | Reader
Procedure Details
Plate Type | 96 WELL PLATE (Use plate lid)
Eject plate on completion
Set Temperature | Incubator off
Shake | Double Orbital: 0:15 (MM:SS)
Frequency: 282 cpm (3 mm)
Read | Fluorescence Endpoint
Full Plate
Filter Set 1
Excitation: 440, Emission: 670
Optics: Bottom, Gain: extended
Light Source: Xenon Flash, Lamp Energy: High, Extended Dynamic Range
Read Speed: Normal, Delay: 100 msec, Measurements/Data Point: 10
Read Height: 7 mm
Read | Absorbance Endpoint
Full Plate
Wavelengths: 600
Read Speed: Normal, Delay: 100 msec, Measurements/Data Point: 8
Layout
|  | 1 | 2 | 3 | 4 | 5 | 6 | 7 | 8 | 9 | 10 | 11 | 12
| A | SPL1 | SPL2 | SPL3 | SPL4 | SPL5 | SPL6 | SPL7 | SPL8 | SPL9 | SPL10 | SPL11 | SPL12 | Well ID
| B | SPL13 | SPL14 | SPL15 | SPL16 | SPL17 | SPL18 | SPL19 | SPL20 | SPL21 | SPL22 | SPL23 | SPL24 | Well ID
| C | SPL25 | SPL26 | SPL27 | SPL28 | SPL29 | SPL30 | SPL31 | SPL32 | SPL33 | SPL34 | SPL35 | SPL36 | Well ID
| D | SPL37 | SPL38 | SPL39 | SPL40 | SPL41 | SPL42 | SPL43 | SPL44 | SPL45 | SPL46 | SPL47 | SPL48 | Well ID
| E | SPL49 | SPL50 | SPL51 | SPL52 | SPL53 | SPL54 | SPL55 | SPL56 | SPL57 | SPL58 | SPL59 | SPL60 | Well ID
| F | SPL61 | SPL62 | SPL63 | SPL64 | SPL65 | SPL66 | SPL67 | SPL68 | SPL69 | SPL70 | SPL71 | SPL72 | Well ID
| G | SPL73 | SPL74 | SPL75 | SPL76 | SPL77 | SPL78 | SPL79 | SPL80 | SPL81 | SPL82 | SPL83 | SPL84 | Well ID
| H | SPL85 | SPL86 | SPL87 | SPL88 | SPL89 | SPL90 | SPL91 | SPL92 | SPL93 | SPL94 | SPL95 | SPL96 | Well ID
Results
Actual Temperature: | 22.2
Actual Temperature: | 22.2
|  | 1 | 2 | 3 | 4 | 5 | 6 | 7 | 8 | 9 | 10 | 11 | 12
| A | 12 | 11 | 10 | 8 | 12 | 15 | 10 | 11 | 8 | 11 | 10 | 8 | Read 1:440,670
|  | 0.848 | 1.007 | 1.01 | 0.959 | 0.927 | 1.034 | 0.915 | 1.093 | 0.99 | 0.976 | 0.965 | 1.068 | Read 2:600
| B | 10 | 11 | 24 | 53 | 39 | 11 | 121 | 8 | 14 | 9 | 27 | 8 | Read 1:440,670
|  | 1.881 | 1.038 | 1.179 | 0.656 | 1.097 | 1.195 | 1.182 | 1.036 | 1.123 | 1.06 | 1.216 | 1.437 | Read 2:600
| C | 10 | 162 | 20 | 127 | 11 | 11 | 10 | 8 | 9 | 19 | 10 | 8 | Read 1:440,670
|  | 1.362 | 1.199 | 1.225 | 1.088 | 1.141 | 1.214 | 0.873 | 1.152 | 1.152 | 1.311 | 1.232 | 1.51 | Read 2:600
| D | 11 | 6 | 75 | 9 | 19 | 17 | 8 | 9 | 71 | 143 | 11 | 9 | Read 1:440,670
|  | 1.676 | 1.042 | 1.161 | 1.198 | 1.303 | 1.575 | 1.104 | 1.505 | 1.325 | 1.461 | 1.157 | 1.534 | Read 2:600
| E | 9 | 14 | 8 | 21 | 8 | 10 | 12 | 10 | 42 | 18 | 48 | 8 | Read 1:440,670
|  | 1.029 | 1.049 | 1.197 | 1.244 | 0.981 | 1.015 | 1.321 | 1.269 | 1.309 | 1.55 | 1.073 | 1.434 | Read 2:600
| F | 9 | 7 | 13 | 250 | 8 | 12 | 13 | 17 | 23 | 14 | 10 | 11 | Read 1:440,670
|  | 1.391 | 0.965 | 1.153 | 1.231 | 1.517 | 1.631 | 1.332 | 1.285 | 1.44 | 1.709 | 1.254 | 1.511 | Read 2:600
| G | 10 | 6 | 96 | 20 | 22 | 16 | 10 | 9 | 9 | 52 | 97 | 8 | Read 1:440,670
|  | 1.521 | 1.11 | 1.239 | 1.195 | 1.246 | 1.093 | 1.365 | 1.08 | 1.485 | 1.375 | 1.251 | 1.288 | Read 2:600
| H | 9 | 8 | 7 | 9 | 10 | 12 | 13 | 10 | 10 | 12 | 12 | 10 | Read 1:440,670
|  | 0.896 | 0.921 | 1.029 | 1 | 1.099 | 0.921 | 1.078 | 0.992 | 0.896 | 1.067 | 1.012 | 0.982 | Read 2:600