## Plate 1 - Sheet1
Software Version | 3.16.10
Experiment File Path: | C:\Users\rlmlab\Desktop\Jason L\Chlamy-x-microbes-2025-block1\JRL_block1_33_1_4.xpt
Protocol File Path: | C:\Users\rlmlab\Desktop\Jason L\Chlamy-x-microbes-2025-block1\JRL_chlamy_mic_2025_plate_read_protocol.prt
Plate Number | Plate 1
Date | 2025-04-16
Time | 19:34
Reader Type: | Synergy H1
Reader Serial Number: | 2410070B
Reading Type | Reader
Procedure Details
Plate Type | 96 WELL PLATE (Use plate lid)
Eject plate on completion
Set Temperature | Incubator off
Shake | Double Orbital: 0:15 (MM:SS)
Frequency: 282 cpm (3 mm)
Read | Fluorescence Endpoint
Full Plate
Filter Set 1
Excitation: 440, Emission: 670
Optics: Bottom, Gain: extended
Light Source: Xenon Flash, Lamp Energy: High, Extended Dynamic Range
Read Speed: Normal, Delay: 100 msec, Measurements/Data Point: 10
Read Height: 7 mm
Read | Absorbance Endpoint
Full Plate
Wavelengths: 600
Read Speed: Normal, Delay: 100 msec, Measurements/Data Point: 8
Layout
|  | 1 | 2 | 3 | 4 | 5 | 6 | 7 | 8 | 9 | 10 | 11 | 12
| A | SPL1 | SPL2 | SPL3 | SPL4 | SPL5 | SPL6 | SPL7 | SPL8 | SPL9 | SPL10 | SPL11 | SPL12 | Well ID
| B | SPL13 | SPL14 | SPL15 | SPL16 | SPL17 | SPL18 | SPL19 | SPL20 | SPL21 | SPL22 | SPL23 | SPL24 | Well ID
| C | SPL25 | SPL26 | SPL27 | SPL28 | SPL29 | SPL30 | SPL31 | SPL32 | SPL33 | SPL34 | SPL35 | SPL36 | Well ID
| D | SPL37 | SPL38 | SPL39 | SPL40 | SPL41 | SPL42 | SPL43 | SPL44 | SPL45 | SPL46 | SPL47 | SPL48 | Well ID
| E | SPL49 | SPL50 | SPL51 | SPL52 | SPL53 | SPL54 | SPL55 | SPL56 | SPL57 | SPL58 | SPL59 | SPL60 | Well ID
| F | SPL61 | SPL62 | SPL63 | SPL64 | SPL65 | SPL66 | SPL67 | SPL68 | SPL69 | SPL70 | SPL71 | SPL72 | Well ID
| G | SPL73 | SPL74 | SPL75 | SPL76 | SPL77 | SPL78 | SPL79 | SPL80 | SPL81 | SPL82 | SPL83 | SPL84 | Well ID
| H | SPL85 | SPL86 | SPL87 | SPL88 | SPL89 | SPL90 | SPL91 | SPL92 | SPL93 | SPL94 | SPL95 | SPL96 | Well ID
Results
Actual Temperature: | 22.8
Actual Temperature: | 22.8
|  | 1 | 2 | 3 | 4 | 5 | 6 | 7 | 8 | 9 | 10 | 11 | 12
| A | 17 | 11 | 12 | 10 | 8 | 15 | 11 | 16 | 14 | 14 | 12 | 13 | Read 1:440,670
|  | 1.132 | 1.04 | 0.958 | 1.066 | 0.917 | 1.07 | 0.999 | 1.073 | 1.172 | 1.036 | 0.92 | 0.917 | Read 2:600
| B | 12 | 336 | 16 | 366 | 16 | 263 | 357 | 14 | 580 | 404 | 17 | 15 | Read 1:440,670
|  | 1.034 | 0.942 | 1.009 | 1.157 | 1.095 | 1.163 | 1.234 | 0.939 | 0.995 | 1.198 | 0.999 | 1.113 | Read 2:600
| C | 14 | 340 | 393 | 10 | 14 | 13 | 876 | 12 | 407 | 393 | 13 | 13 | Read 1:440,670
|  | 1.588 | 0.942 | 1.268 | 1.075 | 1.092 | 1.15 | 1.117 | 1.069 | 1.148 | 1.127 | 1.113 | 1.333 | Read 2:600
| D | 12 | 14 | 11 | 671 | 13 | 437 | 486 | 12 | 16 | 12 | 12 | 12 | Read 1:440,670
|  | 1.249 | 1.158 | 1.133 | 1.316 | 1.32 | 1.362 | 1.083 | 1.277 | 1.164 | 0.987 | 1.086 | 1.181 | Read 2:600
| E | 14 | 12 | 409 | 15 | 13 | 347 | 11 | 350 | 10 | 14 | 391 | 12 | Read 1:440,670
|  | 1.513 | 1.183 | 0.954 | 1.121 | 0.957 | 1.127 | 1.198 | 0.939 | 1.07 | 1.104 | 1.179 | 1.113 | Read 2:600
| F | 12 | 385 | 427 | 11 | 10 | 9 | 15 | 411 | 12 | 14 | 381 | 17 | Read 1:440,670
|  | 1.419 | 1.059 | 1.1 | 1.084 | 1.021 | 1.052 | 1.068 | 1.112 | 1.019 | 1.18 | 0.967 | 1.345 | Read 2:600
| G | 15 | 542 | 10 | 14 | 410 | 11 | 374 | 10 | 366 | 15 | 15 | 16 | Read 1:440,670
|  | 1.439 | 1.187 | 1.006 | 0.844 | 1.258 | 1.115 | 1.151 | 0.835 | 0.825 | 1.143 | 0.859 | 1.053 | Read 2:600
| H | 17 | 16 | 13 | 17 | 13 | 16 | 11 | 13 | 12 | 12 | 13 | 13 | Read 1:440,670
|  | 1.169 | 1.079 | 0.821 | 1.097 | 1.093 | 0.999 | 1.128 | 0.898 | 0.985 | 0.924 | 0.979 | 0.956 | Read 2:600