## Plate 1 - Sheet1
Software Version | 3.16.10
Experiment File Path: | C:\Users\rlmlab\Desktop\Jason L\Chlamy-x-microbes-2025-block1\JRL_block1_33_1_6.xpt
Protocol File Path: | C:\Users\rlmlab\Desktop\Jason L\Chlamy-x-microbes-2025-block1\JRL_chlamy_mic_2025_plate_read_protocol.prt
Plate Number | Plate 1
Date | 2025-04-17
Time | 17:22
Reader Type: | Synergy H1
Reader Serial Number: | 2410070B
Reading Type | Reader
Procedure Details
Plate Type | 96 WELL PLATE (Use plate lid)
Eject plate on completion
Set Temperature | Incubator off
Shake | Double Orbital: 0:15 (MM:SS)
Frequency: 282 cpm (3 mm)
Read | Fluorescence Endpoint
Full Plate
Filter Set 1
Excitation: 440, Emission: 670
Optics: Bottom, Gain: extended
Light Source: Xenon Flash, Lamp Energy: High, Extended Dynamic Range
Read Speed: Normal, Delay: 100 msec, Measurements/Data Point: 10
Read Height: 7 mm
Read | Absorbance Endpoint
Full Plate
Wavelengths: 600
Read Speed: Normal, Delay: 100 msec, Measurements/Data Point: 8
Layout
|  | 1 | 2 | 3 | 4 | 5 | 6 | 7 | 8 | 9 | 10 | 11 | 12
| A | SPL1 | SPL2 | SPL3 | SPL4 | SPL5 | SPL6 | SPL7 | SPL8 | SPL9 | SPL10 | SPL11 | SPL12 | Well ID
| B | SPL13 | SPL14 | SPL15 | SPL16 | SPL17 | SPL18 | SPL19 | SPL20 | SPL21 | SPL22 | SPL23 | SPL24 | Well ID
| C | SPL25 | SPL26 | SPL27 | SPL28 | SPL29 | SPL30 | SPL31 | SPL32 | SPL33 | SPL34 | SPL35 | SPL36 | Well ID
| D | SPL37 | SPL38 | SPL39 | SPL40 | SPL41 | SPL42 | SPL43 | SPL44 | SPL45 | SPL46 | SPL47 | SPL48 | Well ID
| E | SPL49 | SPL50 | SPL51 | SPL52 | SPL53 | SPL54 | SPL55 | SPL56 | SPL57 | SPL58 | SPL59 | SPL60 | Well ID
| F | SPL61 | SPL62 | SPL63 | SPL64 | SPL65 | SPL66 | SPL67 | SPL68 | SPL69 | SPL70 | SPL71 | SPL72 | Well ID
| G | SPL73 | SPL74 | SPL75 | SPL76 | SPL77 | SPL78 | SPL79 | SPL80 | SPL81 | SPL82 | SPL83 | SPL84 | Well ID
| H | SPL85 | SPL86 | SPL87 | SPL88 | SPL89 | SPL90 | SPL91 | SPL92 | SPL93 | SPL94 | SPL95 | SPL96 | Well ID
Results
Actual Temperature: | 21.1
Actual Temperature: | 21.2
|  | 1 | 2 | 3 | 4 | 5 | 6 | 7 | 8 | 9 | 10 | 11 | 12
| A | 16 | 11 | 12 | 11 | 15 | 7 | 8 | 14 | 12 | 13 | 10 | 15 | Read 1:440,670
|  | 0.995 | 1.044 | 0.944 | 1.01 | 0.941 | 1.128 | 0.993 | 1.07 | 1.09 | 0.812 | 1.056 | 1.131 | Read 2:600
| B | 11 | 13 | 15 | 1716 | 9 | 1621 | 11 | 1883 | 14 | 13 | 2410 | 15 | Read 1:440,670
|  | 1.107 | 1.043 | 1.252 | 1.034 | 0.862 | 1.286 | 1.149 | 1.362 | 0.946 | 1.021 | 1.251 | 1.393 | Read 2:600
| C | 12 | 2507 | 12 | 16 | 1531 | 13 | 12 | 12 | 12 | 2051 | 1816 | 14 | Read 1:440,670
|  | 1.344 | 1.164 | 1.261 | 1.251 | 1.306 | 1.209 | 1.049 | 1.087 | 1.115 | 1.139 | 1.088 | 1.436 | Read 2:600
| D | 14 | 1854 | 13 | 15 | 1849 | 16 | 1641 | 15 | 12 | 1407 | 13 | 15 | Read 1:440,670
|  | 1.098 | 1.345 | 1.252 | 1.262 | 1.151 | 1.345 | 1.272 | 0.96 | 1.118 | 1.006 | 1.098 | 1.462 | Read 2:600
| E | 8 | 10 | 12 | 11 | 17 | 1595 | 1469 | 13 | 2054 | 10 | 13 | 11 | Read 1:440,670
|  | 1.091 | 1.13 | 1.05 | 1.231 | 1.387 | 1.188 | 1.477 | 1.316 | 1.35 | 1.1 | 1.023 | 1.227 | Read 2:600
| F | 14 | 13 | 1892 | 1865 | 12 | 2291 | 10 | 14 | 12 | 1740 | 1882 | 10 | Read 1:440,670
|  | 1.345 | 1.082 | 1.19 | 1.209 | 1.017 | 1.182 | 1.086 | 1.031 | 1.107 | 1.281 | 0.969 | 1.657 | Read 2:600
| G | 15 | 12 | 2037 | 2618 | 13 | 1729 | 1434 | 13 | 1957 | 8 | 1963 | 12 | Read 1:440,670
|  | 1.095 | 0.992 | 1.182 | 1.071 | 0.884 | 1.254 | 1.155 | 1.031 | 1.208 | 0.994 | 0.945 | 0.943 | Read 2:600
| H | 13 | 15 | 14 | 16 | 11 | 12 | 13 | 12 | 12 | 17 | 8 | 11 | Read 1:440,670
|  | 0.878 | 0.901 | 1.074 | 1.106 | 1.039 | 1.003 | 1.047 | 0.928 | 1.047 | 0.953 | 1.04 | 1.11 | Read 2:600