## Plate 1 - Sheet1
Software Version | 3.16.10
Experiment File Path: | C:\Users\rlmlab\Desktop\Jason L\Chlamy-x-microbes-2025-block1\JRL_block1_33_1_8.xpt
Protocol File Path: | C:\Users\rlmlab\Desktop\Jason L\Chlamy-x-microbes-2025-block1\JRL_chlamy_mic_2025_plate_read_protocol.prt
Plate Number | Plate 1
Date | 2025-04-19
Time | 15:03
Reader Type: | Synergy H1
Reader Serial Number: | 2410070B
Reading Type | Reader
Procedure Details
Plate Type | 96 WELL PLATE (Use plate lid)
Eject plate on completion
Set Temperature | Incubator off
Shake | Double Orbital: 0:15 (MM:SS)
Frequency: 282 cpm (3 mm)
Read | Fluorescence Endpoint
Full Plate
Filter Set 1
Excitation: 440, Emission: 670
Optics: Bottom, Gain: extended
Light Source: Xenon Flash, Lamp Energy: High, Extended Dynamic Range
Read Speed: Normal, Delay: 100 msec, Measurements/Data Point: 10
Read Height: 7 mm
Read | Absorbance Endpoint
Full Plate
Wavelengths: 600
Read Speed: Normal, Delay: 100 msec, Measurements/Data Point: 8
Layout
|  | 1 | 2 | 3 | 4 | 5 | 6 | 7 | 8 | 9 | 10 | 11 | 12
| A | SPL1 | SPL2 | SPL3 | SPL4 | SPL5 | SPL6 | SPL7 | SPL8 | SPL9 | SPL10 | SPL11 | SPL12 | Well ID
| B | SPL13 | SPL14 | SPL15 | SPL16 | SPL17 | SPL18 | SPL19 | SPL20 | SPL21 | SPL22 | SPL23 | SPL24 | Well ID
| C | SPL25 | SPL26 | SPL27 | SPL28 | SPL29 | SPL30 | SPL31 | SPL32 | SPL33 | SPL34 | SPL35 | SPL36 | Well ID
| D | SPL37 | SPL38 | SPL39 | SPL40 | SPL41 | SPL42 | SPL43 | SPL44 | SPL45 | SPL46 | SPL47 | SPL48 | Well ID
| E | SPL49 | SPL50 | SPL51 | SPL52 | SPL53 | SPL54 | SPL55 | SPL56 | SPL57 | SPL58 | SPL59 | SPL60 | Well ID
| F | SPL61 | SPL62 | SPL63 | SPL64 | SPL65 | SPL66 | SPL67 | SPL68 | SPL69 | SPL70 | SPL71 | SPL72 | Well ID
| G | SPL73 | SPL74 | SPL75 | SPL76 | SPL77 | SPL78 | SPL79 | SPL80 | SPL81 | SPL82 | SPL83 | SPL84 | Well ID
| H | SPL85 | SPL86 | SPL87 | SPL88 | SPL89 | SPL90 | SPL91 | SPL92 | SPL93 | SPL94 | SPL95 | SPL96 | Well ID
Results
Actual Temperature: | 23.2
Actual Temperature: | 23.3
|  | 1 | 2 | 3 | 4 | 5 | 6 | 7 | 8 | 9 | 10 | 11 | 12
| A | 9 | 11 | 11 | 10 | 9 | 10 | 8 | 8 | 9 | 9 | 7 | 11 | Read 1:440,670
|  | 0.96 | 1.006 | 0.926 | 0.968 | 0.916 | 1.082 | 0.949 | 1.03 | 1.03 | 0.764 | 1.018 | 1.094 | Read 2:600
| B | 9 | 10 | 13 | 2383 | 9 | 2237 | 10 | 1918 | 15 | 11 | 2319 | 10 | Read 1:440,670
|  | 1.045 | 0.977 | 1.249 | 1.075 | 0.829 | 1.311 | 1.116 | 1.356 | 0.877 | 0.982 | 1.297 | 1.363 | Read 2:600
| C | 8 | 2711 | 10 | 15 | 2029 | 10 | 9 | 11 | 16 | 2809 | 2326 | 15 | Read 1:440,670
|  | 1.316 | 1.22 | 1.334 | 1.353 | 1.453 | 1.258 | 1.037 | 1.129 | 1.097 | 1.211 | 1.152 | 1.38 | Read 2:600
| D | 13 | 2564 | 12 | 10 | 2738 | 14 | 2917 | 7 | 11 | 1586 | 8 | 11 | Read 1:440,670
|  | 1.053 | 1.439 | 1.343 | 1.334 | 2.131 | 1.459 | 1.453 | 0.939 | 1.207 | 1.032 | 1.105 | 1.403 | Read 2:600
| E | 9 | 11 | 10 | 9 | 13 | 1591 | 2019 | 12 | 1304 | 11 | 10 | 10 | Read 1:440,670
|  | 1.059 | 1.08 | 1.124 | 1.342 | 1.511 | 1.28 | 1.645 | 1.411 | 1.453 | 1.157 | 1.076 | 1.191 | Read 2:600
| F | 11 | 10 | 2386 | 2501 | 11 | 1488 | 11 | 9 | 15 | 2330 | 2448 | 11 | Read 1:440,670
|  | 1.313 | 1.009 | 1.185 | 1.243 | 1.158 | 1.211 | 1.137 | 1.185 | 1.081 | 1.434 | 1.045 | 1.589 | Read 2:600
| G | 9 | 9 | 2677 | 2372 | 10 | 2103 | 1396 | 8 | 2311 | 10 | 2612 | 8 | Read 1:440,670
|  | 1.087 | 0.95 | 1.225 | 1.077 | 0.826 | 1.761 | 1.185 | 1.061 | 1.242 | 0.99 | 0.991 | 0.911 | Read 2:600
| H | 10 | 11 | 12 | 10 | 12 | 8 | 10 | 9 | 9 | 10 | 11 | 11 | Read 1:440,670
|  | 0.851 | 0.851 | 1.017 | 1.052 | 1.003 | 0.945 | 1.01 | 0.909 | 1.009 | 0.91 | 0.986 | 1.076 | Read 2:600