## Plate 1 - Sheet1
Software Version | 3.16.10
Experiment File Path: | C:\Users\rlmlab\Desktop\Jason L\Chlamy-x-microbes-2025-block1\READ 0\JRL_block1_33_2_0.xpt
Protocol File Path: | C:\Users\rlmlab\Desktop\Jason L\Chlamy-x-microbes-2025-block1\JRL_chlamy_mic_2025_plate_read_protocol.prt
Plate Number | Plate 1
Date | 2025-04-15
Time | 16:56
Reader Type: | Synergy H1
Reader Serial Number: | 2410070B
Reading Type | Reader
Procedure Details
Plate Type | 96 WELL PLATE (Use plate lid)
Eject plate on completion
Set Temperature | Incubator off
Shake | Double Orbital: 0:15 (MM:SS)
Frequency: 282 cpm (3 mm)
Read | Fluorescence Endpoint
Full Plate
Filter Set 1
Excitation: 440, Emission: 670
Optics: Bottom, Gain: extended
Light Source: Xenon Flash, Lamp Energy: High, Extended Dynamic Range
Read Speed: Normal, Delay: 100 msec, Measurements/Data Point: 10
Read Height: 7 mm
Read | Absorbance Endpoint
Full Plate
Wavelengths: 600
Read Speed: Normal, Delay: 100 msec, Measurements/Data Point: 8
Layout
|  | 1 | 2 | 3 | 4 | 5 | 6 | 7 | 8 | 9 | 10 | 11 | 12
| A | SPL1 | SPL2 | SPL3 | SPL4 | SPL5 | SPL6 | SPL7 | SPL8 | SPL9 | SPL10 | SPL11 | SPL12 | Well ID
| B | SPL13 | SPL14 | SPL15 | SPL16 | SPL17 | SPL18 | SPL19 | SPL20 | SPL21 | SPL22 | SPL23 | SPL24 | Well ID
| C | SPL25 | SPL26 | SPL27 | SPL28 | SPL29 | SPL30 | SPL31 | SPL32 | SPL33 | SPL34 | SPL35 | SPL36 | Well ID
| D | SPL37 | SPL38 | SPL39 | SPL40 | SPL41 | SPL42 | SPL43 | SPL44 | SPL45 | SPL46 | SPL47 | SPL48 | Well ID
| E | SPL49 | SPL50 | SPL51 | SPL52 | SPL53 | SPL54 | SPL55 | SPL56 | SPL57 | SPL58 | SPL59 | SPL60 | Well ID
| F | SPL61 | SPL62 | SPL63 | SPL64 | SPL65 | SPL66 | SPL67 | SPL68 | SPL69 | SPL70 | SPL71 | SPL72 | Well ID
| G | SPL73 | SPL74 | SPL75 | SPL76 | SPL77 | SPL78 | SPL79 | SPL80 | SPL81 | SPL82 | SPL83 | SPL84 | Well ID
| H | SPL85 | SPL86 | SPL87 | SPL88 | SPL89 | SPL90 | SPL91 | SPL92 | SPL93 | SPL94 | SPL95 | SPL96 | Well ID
Results
Actual Temperature: | 22.8
Actual Temperature: | 22.8
|  | 1 | 2 | 3 | 4 | 5 | 6 | 7 | 8 | 9 | 10 | 11 | 12
| A | 38 | 30 | 29 | 35 | 34 | 30 | 29 | 31 | 27 | 31 | 32 | 32 | Read 1:440,670
|  | 1.139 | 1.024 | 0.92 | 1.074 | 1.123 | 0.914 | 0.979 | 0.97 | 0.93 | 1.018 | 0.914 | 1.096 | Read 2:600
| B | 29 | 43 | 30 | 48 | 32 | 31 | 43 | 35 | 32 | 38 | 28 | 27 | Read 1:440,670
|  | 1.099 | 0.981 | 1.147 | 0.839 | 1.146 | 1.007 | 1.066 | 1.369 | 1.052 | 0.895 | 0.701 | 1.298 | Read 2:600
| C | 30 | 38 | 42 | 31 | 32 | 39 | 30 | 32 | 29 | 28 | 30 | 35 | Read 1:440,670
|  | 1.425 | 1.252 | 1.052 | 1.12 | 1.028 | 0.97 | 1.04 | 0.857 | 1.028 | 0.931 | 0.869 | 1.457 | Read 2:600
| D | 28 | 32 | 31 | 39 | 46 | 46 | 42 | 33 | 46 | 42 | 31 | 31 | Read 1:440,670
|  | 1.049 | 1.022 | 1.002 | 0.964 | 1.214 | 1.129 | 1.094 | 0.995 | 0.781 | 1.044 | 1.163 | 1.497 | Read 2:600
| E | 30 | 35 | 29 | 38 | 38 | 48 | 28 | 32 | 29 | 32 | 46 | 33 | Read 1:440,670
|  | 1.467 | 1.071 | 0.994 | 1.146 | 0.711 | 1.009 | 0.734 | 1.037 | 1.066 | 0.842 | 0.691 | 1.208 | Read 2:600
| F | 35 | 32 | 33 | 30 | 42 | 46 | 46 | 31 | 33 | 36 | 45 | 33 | Read 1:440,670
|  | 1.699 | 1.05 | 0.94 | 0.89 | 0.94 | 0.931 | 1.084 | 1.04 | 1.023 | 1.097 | 0.915 | 1.336 | Read 2:600
| G | 25 | 36 | 42 | 30 | 44 | 30 | 29 | 46 | 51 | 47 | 35 | 31 | Read 1:440,670
|  | 1.179 | 0.885 | 1.056 | 0.988 | 0.98 | 1.132 | 1.138 | 1.148 | 1.038 | 1.145 | 1.017 | 1.464 | Read 2:600
| H | 42 | 30 | 34 | 33 | 34 | 39 | 32 | 27 | 26 | 25 | 27 | 25 | Read 1:440,670
|  | 1.105 | 1.036 | 1.027 | 1.03 | 1.037 | 1.05 | 1.099 | 1.011 | 1.081 | 0.976 | 0.97 | 0.797 | Read 2:600