## Plate 1 - Sheet1
Software Version | 3.16.10
Experiment File Path: | C:\Users\rlmlab\Desktop\Jason L\Chlamy-x-microbes-2025-block1\JRL_block1_33_2_1.xpt
Protocol File Path: | C:\Users\rlmlab\Desktop\Jason L\Chlamy-x-microbes-2025-block1\JRL_chlamy_mic_2025_plate_read_protocol.prt
Plate Number | Plate 1
Date | 2025-04-16
Time | 4:18
Reader Type: | Synergy H1
Reader Serial Number: | 2410070B
Reading Type | Reader
Procedure Details
Plate Type | 96 WELL PLATE (Use plate lid)
Eject plate on completion
Set Temperature | Incubator off
Shake | Double Orbital: 0:15 (MM:SS)
Frequency: 282 cpm (3 mm)
Read | Fluorescence Endpoint
Full Plate
Filter Set 1
Excitation: 440, Emission: 670
Optics: Bottom, Gain: extended
Light Source: Xenon Flash, Lamp Energy: High, Extended Dynamic Range
Read Speed: Normal, Delay: 100 msec, Measurements/Data Point: 10
Read Height: 7 mm
Read | Absorbance Endpoint
Full Plate
Wavelengths: 600
Read Speed: Normal, Delay: 100 msec, Measurements/Data Point: 8
Layout
|  | 1 | 2 | 3 | 4 | 5 | 6 | 7 | 8 | 9 | 10 | 11 | 12
| A | SPL1 | SPL2 | SPL3 | SPL4 | SPL5 | SPL6 | SPL7 | SPL8 | SPL9 | SPL10 | SPL11 | SPL12 | Well ID
| B | SPL13 | SPL14 | SPL15 | SPL16 | SPL17 | SPL18 | SPL19 | SPL20 | SPL21 | SPL22 | SPL23 | SPL24 | Well ID
| C | SPL25 | SPL26 | SPL27 | SPL28 | SPL29 | SPL30 | SPL31 | SPL32 | SPL33 | SPL34 | SPL35 | SPL36 | Well ID
| D | SPL37 | SPL38 | SPL39 | SPL40 | SPL41 | SPL42 | SPL43 | SPL44 | SPL45 | SPL46 | SPL47 | SPL48 | Well ID
| E | SPL49 | SPL50 | SPL51 | SPL52 | SPL53 | SPL54 | SPL55 | SPL56 | SPL57 | SPL58 | SPL59 | SPL60 | Well ID
| F | SPL61 | SPL62 | SPL63 | SPL64 | SPL65 | SPL66 | SPL67 | SPL68 | SPL69 | SPL70 | SPL71 | SPL72 | Well ID
| G | SPL73 | SPL74 | SPL75 | SPL76 | SPL77 | SPL78 | SPL79 | SPL80 | SPL81 | SPL82 | SPL83 | SPL84 | Well ID
| H | SPL85 | SPL86 | SPL87 | SPL88 | SPL89 | SPL90 | SPL91 | SPL92 | SPL93 | SPL94 | SPL95 | SPL96 | Well ID
Results
Actual Temperature: | 22.2
Actual Temperature: | 22.2
|  | 1 | 2 | 3 | 4 | 5 | 6 | 7 | 8 | 9 | 10 | 11 | 12
| A | 21 | 17 | 18 | 19 | 18 | 15 | 20 | 16 | 17 | 16 | 20 | 20 | Read 1:440,670
|  | 1.173 | 1.077 | 0.975 | 1.096 | 1.193 | 0.991 | 1.029 | 1.062 | 0.984 | 1.081 | 1.016 | 1.173 | Read 2:600
| B | 13 | 92 | 17 | 82 | 16 | 16 | 71 | 15 | 13 | 77 | 12 | 15 | Read 1:440,670
|  | 1.163 | 1.041 | 1.209 | 0.915 | 1.224 | 1.056 | 1.089 | 1.376 | 1.081 | 0.945 | 0.756 | 1.334 | Read 2:600
| C | 22 | 19 | 89 | 17 | 15 | 86 | 11 | 13 | 11 | 19 | 14 | 19 | Read 1:440,670
|  | 1.544 | 1.291 | 1.144 | 1.214 | 1.154 | 1.095 | 1.148 | 0.945 | 1.104 | 1.05 | 0.995 | 1.503 | Read 2:600
| D | 18 | 16 | 18 | 61 | 81 | 70 | 99 | 20 | 91 | 16 | 20 | 17 | Read 1:440,670
|  | 1.172 | 1.021 | 1.07 | 1.112 | 1.344 | 1.284 | 1.253 | 1.144 | 0.995 | 1.188 | 1.268 | 1.562 | Read 2:600
| E | 20 | 16 | 13 | 73 | 97 | 95 | 15 | 15 | 18 | 18 | 86 | 17 | Read 1:440,670
|  | 1.583 | 1.17 | 1.134 | 1.277 | 0.885 | 1.213 | 0.98 | 1.197 | 1.237 | 1.008 | 0.879 | 1.283 | Read 2:600
| F | 22 | 20 | 22 | 16 | 87 | 90 | 61 | 16 | 14 | 16 | 89 | 17 | Read 1:440,670
|  | 1.728 | 1.089 | 1.033 | 0.987 | 1.161 | 1.135 | 1.307 | 1.282 | 1.27 | 1.284 | 1.092 | 1.4 | Read 2:600
| G | 14 | 76 | 79 | 13 | 91 | 17 | 15 | 73 | 76 | 70 | 18 | 17 | Read 1:440,670
|  | 1.271 | 0.968 | 1.132 | 1.084 | 1.015 | 1.19 | 1.279 | 1.247 | 1.217 | 1.262 | 1.107 | 1.544 | Read 2:600
| H | 19 | 17 | 18 | 21 | 19 | 15 | 16 | 15 | 18 | 14 | 15 | 17 | Read 1:440,670
|  | 1.13 | 1.099 | 1.107 | 1.136 | 1.138 | 1.156 | 1.179 | 1.109 | 1.175 | 1.067 | 1.098 | 0.885 | Read 2:600