## Plate 1 - Sheet1
Software Version | 3.16.10
Experiment File Path: | C:\Users\rlmlab\Desktop\Jason L\Chlamy-x-microbes-2025-block1\JRL_block1_33_2_2.xpt
Protocol File Path: | C:\Users\rlmlab\Desktop\Jason L\Chlamy-x-microbes-2025-block1\JRL_chlamy_mic_2025_plate_read_protocol.prt
Plate Number | Plate 1
Date | 2025-04-16
Time | 7:51
Reader Type: | Synergy H1
Reader Serial Number: | 2410070B
Reading Type | Reader
Procedure Details
Plate Type | 96 WELL PLATE (Use plate lid)
Eject plate on completion
Set Temperature | Incubator off
Shake | Double Orbital: 0:15 (MM:SS)
Frequency: 282 cpm (3 mm)
Read | Fluorescence Endpoint
Full Plate
Filter Set 1
Excitation: 440, Emission: 670
Optics: Bottom, Gain: extended
Light Source: Xenon Flash, Lamp Energy: High, Extended Dynamic Range
Read Speed: Normal, Delay: 100 msec, Measurements/Data Point: 10
Read Height: 7 mm
Read | Absorbance Endpoint
Full Plate
Wavelengths: 600
Read Speed: Normal, Delay: 100 msec, Measurements/Data Point: 8
Layout
|  | 1 | 2 | 3 | 4 | 5 | 6 | 7 | 8 | 9 | 10 | 11 | 12
| A | SPL1 | SPL2 | SPL3 | SPL4 | SPL5 | SPL6 | SPL7 | SPL8 | SPL9 | SPL10 | SPL11 | SPL12 | Well ID
| B | SPL13 | SPL14 | SPL15 | SPL16 | SPL17 | SPL18 | SPL19 | SPL20 | SPL21 | SPL22 | SPL23 | SPL24 | Well ID
| C | SPL25 | SPL26 | SPL27 | SPL28 | SPL29 | SPL30 | SPL31 | SPL32 | SPL33 | SPL34 | SPL35 | SPL36 | Well ID
| D | SPL37 | SPL38 | SPL39 | SPL40 | SPL41 | SPL42 | SPL43 | SPL44 | SPL45 | SPL46 | SPL47 | SPL48 | Well ID
| E | SPL49 | SPL50 | SPL51 | SPL52 | SPL53 | SPL54 | SPL55 | SPL56 | SPL57 | SPL58 | SPL59 | SPL60 | Well ID
| F | SPL61 | SPL62 | SPL63 | SPL64 | SPL65 | SPL66 | SPL67 | SPL68 | SPL69 | SPL70 | SPL71 | SPL72 | Well ID
| G | SPL73 | SPL74 | SPL75 | SPL76 | SPL77 | SPL78 | SPL79 | SPL80 | SPL81 | SPL82 | SPL83 | SPL84 | Well ID
| H | SPL85 | SPL86 | SPL87 | SPL88 | SPL89 | SPL90 | SPL91 | SPL92 | SPL93 | SPL94 | SPL95 | SPL96 | Well ID
Results
Actual Temperature: | 22.4
Actual Temperature: | 22.4
|  | 1 | 2 | 3 | 4 | 5 | 6 | 7 | 8 | 9 | 10 | 11 | 12
| A | 19 | 15 | 14 | 13 | 17 | 14 | 16 | 12 | 14 | 16 | 11 | 15 | Read 1:440,670
|  | 1.126 | 1.042 | 0.927 | 1.079 | 1.126 | 0.917 | 0.969 | 0.997 | 0.905 | 1.006 | 0.938 | 1.11 | Read 2:600
| B | 14 | 118 | 17 | 118 | 18 | 14 | 111 | 15 | 15 | 94 | 14 | 17 | Read 1:440,670
|  | 1.101 | 0.999 | 1.173 | 0.864 | 1.144 | 0.979 | 1.025 | 1.303 | 1.03 | 0.888 | 0.7 | 1.27 | Read 2:600
| C | 17 | 16 | 125 | 15 | 13 | 115 | 13 | 12 | 16 | 9 | 13 | 14 | Read 1:440,670
|  | 1.508 | 1.247 | 1.101 | 1.136 | 1.053 | 0.988 | 1.057 | 0.891 | 0.987 | 0.931 | 0.873 | 1.44 | Read 2:600
| D | 16 | 15 | 13 | 76 | 99 | 89 | 126 | 14 | 106 | 18 | 15 | 15 | Read 1:440,670
|  | 1.124 | 1.037 | 1.057 | 1.059 | 1.265 | 1.186 | 1.099 | 0.997 | 0.858 | 1.111 | 1.142 | 1.493 | Read 2:600
| E | 14 | 15 | 15 | 98 | 116 | 123 | 14 | 12 | 12 | 13 | 111 | 20 | Read 1:440,670
|  | 1.559 | 1.147 | 1.134 | 1.239 | 0.809 | 1.107 | 0.857 | 1.045 | 1.092 | 0.886 | 0.8 | 1.204 | Read 2:600
| F | 18 | 15 | 12 | 15 | 110 | 107 | 95 | 14 | 15 | 16 | 106 | 21 | Read 1:440,670
|  | 1.696 | 1.092 | 1.027 | 0.945 | 1.073 | 1.016 | 1.14 | 1.094 | 1.06 | 1.135 | 0.997 | 1.336 | Read 2:600
| G | 15 | 98 | 104 | 13 | 125 | 15 | 15 | 94 | 101 | 102 | 16 | 16 | Read 1:440,670
|  | 1.262 | 0.93 | 1.125 | 1.072 | 0.981 | 1.143 | 1.202 | 1.179 | 1.089 | 1.137 | 1.012 | 1.456 | Read 2:600
| H | 17 | 17 | 16 | 17 | 12 | 13 | 14 | 15 | 15 | 13 | 17 | 18 | Read 1:440,670
|  | 1.116 | 1.062 | 1.066 | 1.077 | 1.08 | 1.093 | 1.128 | 1.034 | 1.089 | 0.993 | 1.007 | 0.813 | Read 2:600