## Plate 1 - Sheet1
Software Version | 3.16.10
Experiment File Path: | C:\Users\rlmlab\Desktop\Jason L\Chlamy-x-microbes-2025-block1\JRL_block1_33_2_4.xpt
Protocol File Path: | C:\Users\rlmlab\Desktop\Jason L\Chlamy-x-microbes-2025-block1\JRL_chlamy_mic_2025_plate_read_protocol.prt
Plate Number | Plate 1
Date | 2025-04-16
Time | 19:37
Reader Type: | Synergy H1
Reader Serial Number: | 2410070B
Reading Type | Reader
Procedure Details
Plate Type | 96 WELL PLATE (Use plate lid)
Eject plate on completion
Set Temperature | Incubator off
Shake | Double Orbital: 0:15 (MM:SS)
Frequency: 282 cpm (3 mm)
Read | Fluorescence Endpoint
Full Plate
Filter Set 1
Excitation: 440, Emission: 670
Optics: Bottom, Gain: extended
Light Source: Xenon Flash, Lamp Energy: High, Extended Dynamic Range
Read Speed: Normal, Delay: 100 msec, Measurements/Data Point: 10
Read Height: 7 mm
Read | Absorbance Endpoint
Full Plate
Wavelengths: 600
Read Speed: Normal, Delay: 100 msec, Measurements/Data Point: 8
Layout
|  | 1 | 2 | 3 | 4 | 5 | 6 | 7 | 8 | 9 | 10 | 11 | 12
| A | SPL1 | SPL2 | SPL3 | SPL4 | SPL5 | SPL6 | SPL7 | SPL8 | SPL9 | SPL10 | SPL11 | SPL12 | Well ID
| B | SPL13 | SPL14 | SPL15 | SPL16 | SPL17 | SPL18 | SPL19 | SPL20 | SPL21 | SPL22 | SPL23 | SPL24 | Well ID
| C | SPL25 | SPL26 | SPL27 | SPL28 | SPL29 | SPL30 | SPL31 | SPL32 | SPL33 | SPL34 | SPL35 | SPL36 | Well ID
| D | SPL37 | SPL38 | SPL39 | SPL40 | SPL41 | SPL42 | SPL43 | SPL44 | SPL45 | SPL46 | SPL47 | SPL48 | Well ID
| E | SPL49 | SPL50 | SPL51 | SPL52 | SPL53 | SPL54 | SPL55 | SPL56 | SPL57 | SPL58 | SPL59 | SPL60 | Well ID
| F | SPL61 | SPL62 | SPL63 | SPL64 | SPL65 | SPL66 | SPL67 | SPL68 | SPL69 | SPL70 | SPL71 | SPL72 | Well ID
| G | SPL73 | SPL74 | SPL75 | SPL76 | SPL77 | SPL78 | SPL79 | SPL80 | SPL81 | SPL82 | SPL83 | SPL84 | Well ID
| H | SPL85 | SPL86 | SPL87 | SPL88 | SPL89 | SPL90 | SPL91 | SPL92 | SPL93 | SPL94 | SPL95 | SPL96 | Well ID
Results
Actual Temperature: | 22.8
Actual Temperature: | 22.9
|  | 1 | 2 | 3 | 4 | 5 | 6 | 7 | 8 | 9 | 10 | 11 | 12
| A | 17 | 15 | 11 | 13 | 16 | 15 | 17 | 12 | 12 | 13 | 13 | 14 | Read 1:440,670
|  | 1.134 | 1.03 | 0.92 | 1.054 | 1.142 | 0.927 | 0.97 | 1.001 | 0.923 | 1.02 | 0.95 | 1.09 | Read 2:600
| B | 15 | 706 | 16 | 397 | 16 | 11 | 655 | 14 | 12 | 462 | 14 | 12 | Read 1:440,670
|  | 1.095 | 0.981 | 1.156 | 0.897 | 1.146 | 0.996 | 1.039 | 1.308 | 1.021 | 0.879 | 0.714 | 1.256 | Read 2:600
| C | 17 | 14 | 511 | 14 | 14 | 461 | 14 | 12 | 15 | 11 | 15 | 13 | Read 1:440,670
|  | 1.431 | 1.233 | 1.082 | 1.107 | 1.049 | 0.999 | 1.044 | 0.89 | 0.998 | 0.931 | 0.942 | 1.426 | Read 2:600
| D | 14 | 12 | 13 | 367 | 414 | 455 | 602 | 14 | 405 | 13 | 14 | 16 | Read 1:440,670
|  | 1.07 | 0.98 | 0.994 | 1.008 | 1.254 | 1.188 | 1.143 | 1.002 | 0.917 | 1.084 | 1.12 | 1.484 | Read 2:600
| E | 15 | 17 | 12 | 436 | 466 | 426 | 12 | 11 | 13 | 11 | 341 | 14 | Read 1:440,670
|  | 1.544 | 1.1 | 1.077 | 1.179 | 0.844 | 1.103 | 0.874 | 1.06 | 1.085 | 0.944 | 0.82 | 1.211 | Read 2:600
| F | 20 | 15 | 13 | 13 | 460 | 466 | 383 | 13 | 10 | 12 | 344 | 11 | Read 1:440,670
|  | 1.693 | 1.005 | 0.968 | 0.949 | 1.041 | 1.036 | 1.187 | 1.133 | 1.093 | 1.175 | 1.011 | 1.327 | Read 2:600
| G | 14 | 335 | 384 | 10 | 564 | 9 | 10 | 519 | 371 | 321 | 13 | 13 | Read 1:440,670
|  | 1.19 | 0.897 | 1.071 | 1.025 | 0.981 | 1.11 | 1.2 | 1.207 | 1.117 | 1.172 | 1.028 | 1.473 | Read 2:600
| H | 15 | 12 | 17 | 14 | 14 | 15 | 13 | 14 | 13 | 12 | 12 | 15 | Read 1:440,670
|  | 1.073 | 1.031 | 1.036 | 1.067 | 1.065 | 1.08 | 1.128 | 1.041 | 1.094 | 1.005 | 1.005 | 0.815 | Read 2:600