## Plate 1 - Sheet1
Software Version | 3.16.10
Experiment File Path: | C:\Users\rlmlab\Desktop\Jason L\Chlamy-x-microbes-2025-block1\JRL_block1_33_2_5.xpt
Protocol File Path: | C:\Users\rlmlab\Desktop\Jason L\Chlamy-x-microbes-2025-block1\JRL_chlamy_mic_2025_plate_read_protocol.prt
Plate Number | Plate 1
Date | 2025-04-17
Time | 9:30
Reader Type: | Synergy H1
Reader Serial Number: | 2410070B
Reading Type | Reader
Procedure Details
Plate Type | 96 WELL PLATE (Use plate lid)
Eject plate on completion
Set Temperature | Incubator off
Shake | Double Orbital: 0:15 (MM:SS)
Frequency: 282 cpm (3 mm)
Read | Fluorescence Endpoint
Full Plate
Filter Set 1
Excitation: 440, Emission: 670
Optics: Bottom, Gain: extended
Light Source: Xenon Flash, Lamp Energy: High, Extended Dynamic Range
Read Speed: Normal, Delay: 100 msec, Measurements/Data Point: 10
Read Height: 7 mm
Read | Absorbance Endpoint
Full Plate
Wavelengths: 600
Read Speed: Normal, Delay: 100 msec, Measurements/Data Point: 8
Layout
|  | 1 | 2 | 3 | 4 | 5 | 6 | 7 | 8 | 9 | 10 | 11 | 12
| A | SPL1 | SPL2 | SPL3 | SPL4 | SPL5 | SPL6 | SPL7 | SPL8 | SPL9 | SPL10 | SPL11 | SPL12 | Well ID
| B | SPL13 | SPL14 | SPL15 | SPL16 | SPL17 | SPL18 | SPL19 | SPL20 | SPL21 | SPL22 | SPL23 | SPL24 | Well ID
| C | SPL25 | SPL26 | SPL27 | SPL28 | SPL29 | SPL30 | SPL31 | SPL32 | SPL33 | SPL34 | SPL35 | SPL36 | Well ID
| D | SPL37 | SPL38 | SPL39 | SPL40 | SPL41 | SPL42 | SPL43 | SPL44 | SPL45 | SPL46 | SPL47 | SPL48 | Well ID
| E | SPL49 | SPL50 | SPL51 | SPL52 | SPL53 | SPL54 | SPL55 | SPL56 | SPL57 | SPL58 | SPL59 | SPL60 | Well ID
| F | SPL61 | SPL62 | SPL63 | SPL64 | SPL65 | SPL66 | SPL67 | SPL68 | SPL69 | SPL70 | SPL71 | SPL72 | Well ID
| G | SPL73 | SPL74 | SPL75 | SPL76 | SPL77 | SPL78 | SPL79 | SPL80 | SPL81 | SPL82 | SPL83 | SPL84 | Well ID
| H | SPL85 | SPL86 | SPL87 | SPL88 | SPL89 | SPL90 | SPL91 | SPL92 | SPL93 | SPL94 | SPL95 | SPL96 | Well ID
Results
Actual Temperature: | 20.2
Actual Temperature: | 20.3
|  | 1 | 2 | 3 | 4 | 5 | 6 | 7 | 8 | 9 | 10 | 11 | 12
| A | 13 | 11 | 17 | 10 | 12 | 13 | 13 | 16 | 14 | 13 | 11 | 16 | Read 1:440,670
|  | 1.15 | 1.046 | 0.951 | 1.077 | 1.138 | 0.937 | 0.976 | 0.998 | 0.92 | 1.011 | 0.934 | 1.104 | Read 2:600
| B | 10 | 1163 | 11 | 1210 | 12 | 13 | 1316 | 12 | 13 | 1451 | 10 | 13 | Read 1:440,670
|  | 1.093 | 1.054 | 1.182 | 0.963 | 1.173 | 1.041 | 1.082 | 1.292 | 1.036 | 0.914 | 0.745 | 1.255 | Read 2:600
| C | 14 | 15 | 1368 | 13 | 13 | 1122 | 14 | 8 | 11 | 11 | 13 | 13 | Read 1:440,670
|  | 1.435 | 1.253 | 1.196 | 1.196 | 1.16 | 1.092 | 1.075 | 0.918 | 1.001 | 0.929 | 0.917 | 1.407 | Read 2:600
| D | 13 | 16 | 11 | 810 | 990 | 1050 | 2933 | 14 | 1204 | 13 | 16 | 15 | Read 1:440,670
|  | 1.082 | 1.019 | 1.093 | 1.187 | 1.367 | 1.294 | 1.312 | 1.028 | 0.974 | 1.103 | 1.124 | 1.472 | Read 2:600
| E | 13 | 9 | 12 | 1122 | 1087 | 1016 | 15 | 14 | 15 | 15 | 1026 | 12 | Read 1:440,670
|  | 1.514 | 1.157 | 1.136 | 1.29 | 0.915 | 1.158 | 0.896 | 1.062 | 1.073 | 0.958 | 0.868 | 1.22 | Read 2:600
| F | 23 | 14 | 13 | 14 | 1048 | 1280 | 1087 | 10 | 11 | 11 | 1296 | 13 | Read 1:440,670
|  | 1.721 | 1.047 | 0.982 | 0.949 | 1.079 | 1.042 | 1.156 | 1.057 | 1.037 | 1.135 | 1.034 | 1.353 | Read 2:600
| G | 12 | 1073 | 1167 | 13 | 1679 | 15 | 15 | 1381 | 1244 | 1237 | 13 | 14 | Read 1:440,670
|  | 1.159 | 0.951 | 1.126 | 1.042 | 1.101 | 1.116 | 1.177 | 1.255 | 1.141 | 1.175 | 1.018 | 1.44 | Read 2:600
| H | 13 | 13 | 12 | 18 | 12 | 13 | 14 | 12 | 13 | 13 | 13 | 10 | Read 1:440,670
|  | 1.093 | 1.033 | 1.058 | 1.071 | 1.06 | 1.071 | 1.116 | 1.025 | 1.069 | 0.994 | 0.992 | 0.811 | Read 2:600