## Plate 1 - Sheet1
Software Version | 3.16.10
Experiment File Path: | C:\Users\rlmlab\Desktop\Jason L\Chlamy-x-microbes-2025-block1\JRL_block1_35_1_1.xpt
Protocol File Path: | C:\Users\rlmlab\Desktop\Jason L\Chlamy-x-microbes-2025-block1\JRL_chlamy_mic_2025_plate_read_protocol.prt
Plate Number | Plate 1
Date | 2025-04-16
Time | 4:24
Reader Type: | Synergy H1
Reader Serial Number: | 2410070B
Reading Type | Reader
Procedure Details
Plate Type | 96 WELL PLATE (Use plate lid)
Eject plate on completion
Set Temperature | Incubator off
Shake | Double Orbital: 0:15 (MM:SS)
Frequency: 282 cpm (3 mm)
Read | Fluorescence Endpoint
Full Plate
Filter Set 1
Excitation: 440, Emission: 670
Optics: Bottom, Gain: extended
Light Source: Xenon Flash, Lamp Energy: High, Extended Dynamic Range
Read Speed: Normal, Delay: 100 msec, Measurements/Data Point: 10
Read Height: 7 mm
Read | Absorbance Endpoint
Full Plate
Wavelengths: 600
Read Speed: Normal, Delay: 100 msec, Measurements/Data Point: 8
Layout
|  | 1 | 2 | 3 | 4 | 5 | 6 | 7 | 8 | 9 | 10 | 11 | 12
| A | SPL1 | SPL2 | SPL3 | SPL4 | SPL5 | SPL6 | SPL7 | SPL8 | SPL9 | SPL10 | SPL11 | SPL12 | Well ID
| B | SPL13 | SPL14 | SPL15 | SPL16 | SPL17 | SPL18 | SPL19 | SPL20 | SPL21 | SPL22 | SPL23 | SPL24 | Well ID
| C | SPL25 | SPL26 | SPL27 | SPL28 | SPL29 | SPL30 | SPL31 | SPL32 | SPL33 | SPL34 | SPL35 | SPL36 | Well ID
| D | SPL37 | SPL38 | SPL39 | SPL40 | SPL41 | SPL42 | SPL43 | SPL44 | SPL45 | SPL46 | SPL47 | SPL48 | Well ID
| E | SPL49 | SPL50 | SPL51 | SPL52 | SPL53 | SPL54 | SPL55 | SPL56 | SPL57 | SPL58 | SPL59 | SPL60 | Well ID
| F | SPL61 | SPL62 | SPL63 | SPL64 | SPL65 | SPL66 | SPL67 | SPL68 | SPL69 | SPL70 | SPL71 | SPL72 | Well ID
| G | SPL73 | SPL74 | SPL75 | SPL76 | SPL77 | SPL78 | SPL79 | SPL80 | SPL81 | SPL82 | SPL83 | SPL84 | Well ID
| H | SPL85 | SPL86 | SPL87 | SPL88 | SPL89 | SPL90 | SPL91 | SPL92 | SPL93 | SPL94 | SPL95 | SPL96 | Well ID
Results
Actual Temperature: | 22.3
Actual Temperature: | 22.3
|  | 1 | 2 | 3 | 4 | 5 | 6 | 7 | 8 | 9 | 10 | 11 | 12
| A | 14 | 15 | 17 | 11 | 11 | 12 | 17 | 15 | 12 | 15 | 16 | 15 | Read 1:440,670
|  | 1.21 | 0.964 | 0.942 | 0.895 | 0.963 | 0.949 | 1.013 | 0.987 | 0.916 | 0.971 | 0.893 | 0.873 | Read 2:600
| B | 18 | 30 | 14 | 14 | 10 | 15 | 18 | 13 | 15 | 22 | 41 | 13 | Read 1:440,670
|  | 1.382 | 1.059 | 1.006 | 1.023 | 1.008 | 0.963 | 1.062 | 0.903 | 1.014 | 0.692 | 1.149 | 0.878 | Read 2:600
| C | 15 | 33 | 16 | 14 | 30 | 17 | 32 | 13 | 35 | 18 | 18 | 16 | Read 1:440,670
|  | 1.313 | 0.991 | 1.155 | 1.194 | 1.051 | 0.91 | 1.117 | 0.871 | 1.054 | 1.052 | 1.127 | 1.39 | Read 2:600
| D | 17 | 33 | 17 | 17 | 34 | 33 | 15 | 14 | 41 | 10 | 17 | 20 | Read 1:440,670
|  | 1.071 | 0.982 | 0.947 | 1.109 | 1.07 | 0.981 | 0.995 | 0.89 | 0.999 | 1.026 | 1.078 | 1.716 | Read 2:600
| E | 16 | 14 | 14 | 15 | 15 | 28 | 13 | 14 | 16 | 17 | 28 | 15 | Read 1:440,670
|  | 1.086 | 0.971 | 0.812 | 0.999 | 0.974 | 0.959 | 0.939 | 1.081 | 0.929 | 1.044 | 0.848 | 1.429 | Read 2:600
| F | 16 | 16 | 15 | 14 | 15 | 31 | 31 | 47 | 18 | 18 | 28 | 17 | Read 1:440,670
|  | 1.112 | 0.756 | 0.983 | 0.96 | 1.061 | 0.968 | 0.959 | 1.073 | 1.145 | 1.105 | 0.992 | 1.286 | Read 2:600
| G | 18 | 19 | 16 | 17 | 38 | 34 | 16 | 18 | 14 | 31 | 18 | 21 | Read 1:440,670
|  | 1.311 | 0.93 | 0.915 | 0.977 | 0.928 | 0.854 | 0.969 | 0.986 | 1.052 | 0.894 | 0.959 | 1.474 | Read 2:600
| H | 17 | 16 | 14 | 15 | 17 | 17 | 21 | 16 | 15 | 17 | 14 | 20 | Read 1:440,670
|  | 1.073 | 1.098 | 0.97 | 0.941 | 1.008 | 1.037 | 0.904 | 0.974 | 1.088 | 0.942 | 0.88 | 0.789 | Read 2:600