## Plate 1 - Sheet1
Software Version | 3.16.10
Experiment File Path: | C:\Users\rlmlab\Desktop\Jason L\Chlamy-x-microbes-2025-block1\JRL_block1_35_1_10.xpt
Protocol File Path: | C:\Users\rlmlab\Desktop\Jason L\Chlamy-x-microbes-2025-block1\JRL_chlamy_mic_2025_plate_read_protocol.prt
Plate Number | Plate 1
Date | 2025-04-21
Time | 10:48
Reader Type: | Synergy H1
Reader Serial Number: | 2410070B
Reading Type | Reader
Procedure Details
Plate Type | 96 WELL PLATE (Use plate lid)
Eject plate on completion
Set Temperature | Incubator off
Shake | Double Orbital: 0:15 (MM:SS)
Frequency: 282 cpm (3 mm)
Read | Fluorescence Endpoint
Full Plate
Filter Set 1
Excitation: 440, Emission: 670
Optics: Bottom, Gain: extended
Light Source: Xenon Flash, Lamp Energy: High, Extended Dynamic Range
Read Speed: Normal, Delay: 100 msec, Measurements/Data Point: 10
Read Height: 7 mm
Read | Absorbance Endpoint
Full Plate
Wavelengths: 600
Read Speed: Normal, Delay: 100 msec, Measurements/Data Point: 8
Layout
|  | 1 | 2 | 3 | 4 | 5 | 6 | 7 | 8 | 9 | 10 | 11 | 12
| A | SPL1 | SPL2 | SPL3 | SPL4 | SPL5 | SPL6 | SPL7 | SPL8 | SPL9 | SPL10 | SPL11 | SPL12 | Well ID
| B | SPL13 | SPL14 | SPL15 | SPL16 | SPL17 | SPL18 | SPL19 | SPL20 | SPL21 | SPL22 | SPL23 | SPL24 | Well ID
| C | SPL25 | SPL26 | SPL27 | SPL28 | SPL29 | SPL30 | SPL31 | SPL32 | SPL33 | SPL34 | SPL35 | SPL36 | Well ID
| D | SPL37 | SPL38 | SPL39 | SPL40 | SPL41 | SPL42 | SPL43 | SPL44 | SPL45 | SPL46 | SPL47 | SPL48 | Well ID
| E | SPL49 | SPL50 | SPL51 | SPL52 | SPL53 | SPL54 | SPL55 | SPL56 | SPL57 | SPL58 | SPL59 | SPL60 | Well ID
| F | SPL61 | SPL62 | SPL63 | SPL64 | SPL65 | SPL66 | SPL67 | SPL68 | SPL69 | SPL70 | SPL71 | SPL72 | Well ID
| G | SPL73 | SPL74 | SPL75 | SPL76 | SPL77 | SPL78 | SPL79 | SPL80 | SPL81 | SPL82 | SPL83 | SPL84 | Well ID
| H | SPL85 | SPL86 | SPL87 | SPL88 | SPL89 | SPL90 | SPL91 | SPL92 | SPL93 | SPL94 | SPL95 | SPL96 | Well ID
Results
Actual Temperature: | 20.7
Actual Temperature: | 20.7
|  | 1 | 2 | 3 | 4 | 5 | 6 | 7 | 8 | 9 | 10 | 11 | 12
| A | 11 | 9 | 10 | 8 | 9 | 7 | 12 | 9 | 11 | 12 | 10 | 11 | Read 1:440,670
|  | 1.195 | 0.941 | 0.933 | 0.87 | 0.936 | 0.921 | 0.997 | 0.968 | 0.915 | 0.952 | 0.89 | 0.959 | Read 2:600
| B | 10 | 1236 | 7 | 10 | 15 | 8 | 8 | 9 | 8 | 764 | 2041 | 13 | Read 1:440,670
|  | 1.348 | 1.243 | 1.035 | 1.02 | 1.022 | 0.924 | 1.04 | 0.922 | 0.975 | 0.816 | 1.269 | 0.95 | Read 2:600
| C | 12 | 211 | 8 | 6 | 1584 | 8 | 1760 | 8 | 1127 | 12 | 12 | 14 | Read 1:440,670
|  | 1.308 | 1.137 | 1.137 | 1.197 | 1.206 | 0.922 | 1.268 | 0.876 | 1.163 | 1.075 | 1.1 | 1.442 | Read 2:600
| D | 10 | 2128 | 7 | 8 | 1812 | 922 | 8 | 12 | 1326 | 8 | 13 | 12 | Read 1:440,670
|  | 1.061 | 1.135 | 0.966 | 1.073 | 1.246 | 1.121 | 0.973 | 0.878 | 1.085 | 0.989 | 1.075 | 1.734 | Read 2:600
| E | 10 | 17 | 8 | 7 | 8 | 1109 | 9 | 10 | 9 | 13 | 2700 | 11 | Read 1:440,670
|  | 1.057 | 1.119 | 0.789 | 1.015 | 0.934 | 1.071 | 0.951 | 1.016 | 0.917 | 1.036 | 1.062 | 1.367 | Read 2:600
| F | 11 | 10 | 9 | 12 | 10 | 1852 | 1778 | 1671 | 11 | 13 | 2030 | 12 | Read 1:440,670
|  | 1.092 | 0.747 | 0.992 | 0.957 | 1.008 | 1.139 | 1.094 | 1.285 | 1.102 | 1.134 | 1.133 | 1.325 | Read 2:600
| G | 8 | 8 | 8 | 8 | 1755 | 1749 | 12 | 8 | 13 | 1895 | 13 | 13 | Read 1:440,670
|  | 1.286 | 0.917 | 0.899 | 0.962 | 1.103 | 1.062 | 0.922 | 0.969 | 1.038 | 1.022 | 0.93 | 1.452 | Read 2:600
| H | 11 | 9 | 9 | 8 | 11 | 12 | 12 | 12 | 14 | 12 | 10 | 12 | Read 1:440,670
|  | 1.041 | 1.07 | 0.941 | 0.911 | 0.992 | 1.012 | 0.856 | 0.955 | 1.083 | 0.898 | 0.954 | 0.925 | Read 2:600