## Plate 1 - Sheet1
Software Version | 3.16.10
Experiment File Path: | C:\Users\rlmlab\Desktop\Jason L\Chlamy-x-microbes-2025-block1\JRL_block1_35_1_3.xpt
Protocol File Path: | C:\Users\rlmlab\Desktop\Jason L\Chlamy-x-microbes-2025-block1\JRL_chlamy_mic_2025_plate_read_protocol.prt
Plate Number | Plate 1
Date | 2025-04-16
Time | 14:30
Reader Type: | Synergy H1
Reader Serial Number: | 2410070B
Reading Type | Reader
Procedure Details
Plate Type | 96 WELL PLATE (Use plate lid)
Eject plate on completion
Set Temperature | Incubator off
Shake | Double Orbital: 0:15 (MM:SS)
Frequency: 282 cpm (3 mm)
Read | Fluorescence Endpoint
Full Plate
Filter Set 1
Excitation: 440, Emission: 670
Optics: Bottom, Gain: extended
Light Source: Xenon Flash, Lamp Energy: High, Extended Dynamic Range
Read Speed: Normal, Delay: 100 msec, Measurements/Data Point: 10
Read Height: 7 mm
Read | Absorbance Endpoint
Full Plate
Wavelengths: 600
Read Speed: Normal, Delay: 100 msec, Measurements/Data Point: 8
Layout
|  | 1 | 2 | 3 | 4 | 5 | 6 | 7 | 8 | 9 | 10 | 11 | 12
| A | SPL1 | SPL2 | SPL3 | SPL4 | SPL5 | SPL6 | SPL7 | SPL8 | SPL9 | SPL10 | SPL11 | SPL12 | Well ID
| B | SPL13 | SPL14 | SPL15 | SPL16 | SPL17 | SPL18 | SPL19 | SPL20 | SPL21 | SPL22 | SPL23 | SPL24 | Well ID
| C | SPL25 | SPL26 | SPL27 | SPL28 | SPL29 | SPL30 | SPL31 | SPL32 | SPL33 | SPL34 | SPL35 | SPL36 | Well ID
| D | SPL37 | SPL38 | SPL39 | SPL40 | SPL41 | SPL42 | SPL43 | SPL44 | SPL45 | SPL46 | SPL47 | SPL48 | Well ID
| E | SPL49 | SPL50 | SPL51 | SPL52 | SPL53 | SPL54 | SPL55 | SPL56 | SPL57 | SPL58 | SPL59 | SPL60 | Well ID
| F | SPL61 | SPL62 | SPL63 | SPL64 | SPL65 | SPL66 | SPL67 | SPL68 | SPL69 | SPL70 | SPL71 | SPL72 | Well ID
| G | SPL73 | SPL74 | SPL75 | SPL76 | SPL77 | SPL78 | SPL79 | SPL80 | SPL81 | SPL82 | SPL83 | SPL84 | Well ID
| H | SPL85 | SPL86 | SPL87 | SPL88 | SPL89 | SPL90 | SPL91 | SPL92 | SPL93 | SPL94 | SPL95 | SPL96 | Well ID
Results
Actual Temperature: | 23.6
Actual Temperature: | 23.6
|  | 1 | 2 | 3 | 4 | 5 | 6 | 7 | 8 | 9 | 10 | 11 | 12
| A | 14 | 11 | 11 | 15 | 13 | 15 | 9 | 14 | 13 | 15 | 13 | 15 | Read 1:440,670
|  | 1.249 | 0.999 | 0.984 | 0.933 | 1.002 | 0.979 | 1.045 | 1.022 | 0.959 | 1.018 | 0.941 | 0.933 | Read 2:600
| B | 14 | 86 | 11 | 12 | 11 | 10 | 12 | 12 | 14 | 95 | 108 | 11 | Read 1:440,670
|  | 1.39 | 1.149 | 1.063 | 1.081 | 1.068 | 1.032 | 1.12 | 0.994 | 1.062 | 0.768 | 1.201 | 0.957 | Read 2:600
| C | 12 | 101 | 14 | 11 | 93 | 11 | 86 | 15 | 100 | 14 | 13 | 14 | Read 1:440,670
|  | 1.392 | 1.107 | 1.223 | 1.278 | 1.182 | 0.977 | 1.207 | 0.992 | 1.159 | 1.143 | 1.187 | 1.497 | Read 2:600
| D | 14 | 81 | 13 | 11 | 119 | 110 | 14 | 13 | 131 | 12 | 13 | 15 | Read 1:440,670
|  | 1.126 | 1.085 | 1.091 | 1.182 | 1.148 | 1.065 | 1.096 | 1.037 | 1.088 | 1.097 | 1.152 | 1.787 | Read 2:600
| E | 14 | 11 | 9 | 12 | 12 | 124 | 11 | 11 | 13 | 10 | 91 | 14 | Read 1:440,670
|  | 1.153 | 1.06 | 0.896 | 1.166 | 1.031 | 1.017 | 1.05 | 1.18 | 0.998 | 1.116 | 0.92 | 1.487 | Read 2:600
| F | 17 | 12 | 16 | 11 | 13 | 72 | 90 | 147 | 15 | 14 | 58 | 16 | Read 1:440,670
|  | 1.153 | 0.859 | 1.067 | 1.04 | 1.105 | 1.025 | 1.039 | 1.191 | 1.209 | 1.165 | 1.006 | 1.346 | Read 2:600
| G | 16 | 13 | 13 | 14 | 127 | 113 | 13 | 14 | 13 | 80 | 16 | 19 | Read 1:440,670
|  | 1.363 | 0.986 | 0.972 | 1.029 | 0.975 | 0.887 | 1.009 | 1.031 | 1.11 | 0.921 | 1.019 | 1.515 | Read 2:600
| H | 17 | 20 | 16 | 14 | 13 | 15 | 16 | 18 | 15 | 18 | 15 | 17 | Read 1:440,670
|  | 1.1 | 1.142 | 1.011 | 0.991 | 1.052 | 1.069 | 0.961 | 1.034 | 1.155 | 0.989 | 0.943 | 0.878 | Read 2:600