## Plate 1 - Sheet1
Software Version | 3.16.10
Experiment File Path: | C:\Users\rlmlab\Desktop\Jason L\Chlamy-x-microbes-2025-block1\JRL_block1_35_1_6.xpt
Protocol File Path: | C:\Users\rlmlab\Desktop\Jason L\Chlamy-x-microbes-2025-block1\JRL_chlamy_mic_2025_plate_read_protocol.prt
Plate Number | Plate 1
Date | 2025-04-17
Time | 17:28
Reader Type: | Synergy H1
Reader Serial Number: | 2410070B
Reading Type | Reader
Procedure Details
Plate Type | 96 WELL PLATE (Use plate lid)
Eject plate on completion
Set Temperature | Incubator off
Shake | Double Orbital: 0:15 (MM:SS)
Frequency: 282 cpm (3 mm)
Read | Fluorescence Endpoint
Full Plate
Filter Set 1
Excitation: 440, Emission: 670
Optics: Bottom, Gain: extended
Light Source: Xenon Flash, Lamp Energy: High, Extended Dynamic Range
Read Speed: Normal, Delay: 100 msec, Measurements/Data Point: 10
Read Height: 7 mm
Read | Absorbance Endpoint
Full Plate
Wavelengths: 600
Read Speed: Normal, Delay: 100 msec, Measurements/Data Point: 8
Layout
|  | 1 | 2 | 3 | 4 | 5 | 6 | 7 | 8 | 9 | 10 | 11 | 12
| A | SPL1 | SPL2 | SPL3 | SPL4 | SPL5 | SPL6 | SPL7 | SPL8 | SPL9 | SPL10 | SPL11 | SPL12 | Well ID
| B | SPL13 | SPL14 | SPL15 | SPL16 | SPL17 | SPL18 | SPL19 | SPL20 | SPL21 | SPL22 | SPL23 | SPL24 | Well ID
| C | SPL25 | SPL26 | SPL27 | SPL28 | SPL29 | SPL30 | SPL31 | SPL32 | SPL33 | SPL34 | SPL35 | SPL36 | Well ID
| D | SPL37 | SPL38 | SPL39 | SPL40 | SPL41 | SPL42 | SPL43 | SPL44 | SPL45 | SPL46 | SPL47 | SPL48 | Well ID
| E | SPL49 | SPL50 | SPL51 | SPL52 | SPL53 | SPL54 | SPL55 | SPL56 | SPL57 | SPL58 | SPL59 | SPL60 | Well ID
| F | SPL61 | SPL62 | SPL63 | SPL64 | SPL65 | SPL66 | SPL67 | SPL68 | SPL69 | SPL70 | SPL71 | SPL72 | Well ID
| G | SPL73 | SPL74 | SPL75 | SPL76 | SPL77 | SPL78 | SPL79 | SPL80 | SPL81 | SPL82 | SPL83 | SPL84 | Well ID
| H | SPL85 | SPL86 | SPL87 | SPL88 | SPL89 | SPL90 | SPL91 | SPL92 | SPL93 | SPL94 | SPL95 | SPL96 | Well ID
Results
Actual Temperature: | 21.4
Actual Temperature: | 21.4
|  | 1 | 2 | 3 | 4 | 5 | 6 | 7 | 8 | 9 | 10 | 11 | 12
| A | 13 | 12 | 11 | 10 | 9 | 11 | 13 | 13 | 15 | 10 | 14 | 11 | Read 1:440,670
|  | 1.222 | 0.996 | 0.994 | 0.916 | 0.996 | 0.975 | 1.04 | 1.038 | 0.953 | 1 | 0.938 | 0.911 | Read 2:600
| B | 10 | 2658 | 12 | 10 | 13 | 11 | 9 | 13 | 10 | 1387 | 1824 | 13 | Read 1:440,670
|  | 1.403 | 1.243 | 1.086 | 1.091 | 1.107 | 1.001 | 1.096 | 0.985 | 1.033 | 0.841 | 1.259 | 0.94 | Read 2:600
| C | 11 | 1646 | 9 | 11 | 1632 | 10 | 1567 | 7 | 1355 | 13 | 9 | 15 | Read 1:440,670
|  | 1.35 | 1.161 | 1.206 | 1.258 | 1.228 | 0.996 | 1.256 | 0.976 | 1.186 | 1.142 | 1.169 | 1.48 | Read 2:600
| D | 12 | 1604 | 15 | 12 | 1599 | 1332 | 13 | 7 | 1569 | 12 | 12 | 15 | Read 1:440,670
|  | 1.114 | 1.126 | 1.038 | 1.152 | 1.197 | 1.087 | 1.059 | 1.002 | 1.124 | 1.064 | 1.129 | 1.76 | Read 2:600
| E | 10 | 13 | 11 | 9 | 13 | 1332 | 13 | 13 | 14 | 11 | 1996 | 11 | Read 1:440,670
|  | 1.139 | 1.066 | 0.841 | 1.107 | 1.023 | 1.046 | 1.042 | 1.12 | 0.98 | 1.1 | 0.969 | 1.441 | Read 2:600
| F | 15 | 12 | 13 | 14 | 9 | 1643 | 1900 | 1732 | 14 | 10 | 1720 | 15 | Read 1:440,670
|  | 1.131 | 0.8 | 1.052 | 1.006 | 1.067 | 1.093 | 1.071 | 1.248 | 1.164 | 1.159 | 1.084 | 1.313 | Read 2:600
| G | 13 | 14 | 10 | 10 | 1634 | 1767 | 14 | 13 | 9 | 1872 | 12 | 17 | Read 1:440,670
|  | 1.332 | 0.975 | 0.964 | 1.005 | 1.062 | 0.983 | 0.98 | 1.005 | 1.098 | 0.994 | 0.998 | 1.5 | Read 2:600
| H | 17 | 11 | 14 | 11 | 12 | 14 | 11 | 13 | 13 | 15 | 15 | 15 | Read 1:440,670
|  | 1.078 | 1.109 | 0.998 | 0.978 | 1.028 | 1.048 | 0.92 | 1 | 1.125 | 0.958 | 0.922 | 0.832 | Read 2:600