## Plate 1 - Sheet1
Software Version | 3.16.10
Experiment File Path: | C:\Users\rlmlab\Desktop\Jason L\Chlamy-x-microbes-2025-block1\JRL_block1_35_2_1.xpt
Protocol File Path: | C:\Users\rlmlab\Desktop\Jason L\Chlamy-x-microbes-2025-block1\JRL_chlamy_mic_2025_plate_read_protocol.prt
Plate Number | Plate 1
Date | 2025-04-16
Time | 4:29
Reader Type: | Synergy H1
Reader Serial Number: | 2410070B
Reading Type | Reader
Procedure Details
Plate Type | 96 WELL PLATE (Use plate lid)
Eject plate on completion
Set Temperature | Incubator off
Shake | Double Orbital: 0:15 (MM:SS)
Frequency: 282 cpm (3 mm)
Read | Fluorescence Endpoint
Full Plate
Filter Set 1
Excitation: 440, Emission: 670
Optics: Bottom, Gain: extended
Light Source: Xenon Flash, Lamp Energy: High, Extended Dynamic Range
Read Speed: Normal, Delay: 100 msec, Measurements/Data Point: 10
Read Height: 7 mm
Read | Absorbance Endpoint
Full Plate
Wavelengths: 600
Read Speed: Normal, Delay: 100 msec, Measurements/Data Point: 8
Layout
|  | 1 | 2 | 3 | 4 | 5 | 6 | 7 | 8 | 9 | 10 | 11 | 12
| A | SPL1 | SPL2 | SPL3 | SPL4 | SPL5 | SPL6 | SPL7 | SPL8 | SPL9 | SPL10 | SPL11 | SPL12 | Well ID
| B | SPL13 | SPL14 | SPL15 | SPL16 | SPL17 | SPL18 | SPL19 | SPL20 | SPL21 | SPL22 | SPL23 | SPL24 | Well ID
| C | SPL25 | SPL26 | SPL27 | SPL28 | SPL29 | SPL30 | SPL31 | SPL32 | SPL33 | SPL34 | SPL35 | SPL36 | Well ID
| D | SPL37 | SPL38 | SPL39 | SPL40 | SPL41 | SPL42 | SPL43 | SPL44 | SPL45 | SPL46 | SPL47 | SPL48 | Well ID
| E | SPL49 | SPL50 | SPL51 | SPL52 | SPL53 | SPL54 | SPL55 | SPL56 | SPL57 | SPL58 | SPL59 | SPL60 | Well ID
| F | SPL61 | SPL62 | SPL63 | SPL64 | SPL65 | SPL66 | SPL67 | SPL68 | SPL69 | SPL70 | SPL71 | SPL72 | Well ID
| G | SPL73 | SPL74 | SPL75 | SPL76 | SPL77 | SPL78 | SPL79 | SPL80 | SPL81 | SPL82 | SPL83 | SPL84 | Well ID
| H | SPL85 | SPL86 | SPL87 | SPL88 | SPL89 | SPL90 | SPL91 | SPL92 | SPL93 | SPL94 | SPL95 | SPL96 | Well ID
Results
Actual Temperature: | 22.3
Actual Temperature: | 22.3
|  | 1 | 2 | 3 | 4 | 5 | 6 | 7 | 8 | 9 | 10 | 11 | 12
| A | 16 | 15 | 17 | 16 | 14 | 16 | 11 | 16 | 18 | 15 | 18 | 13 | Read 1:440,670
|  | 1.037 | 1.11 | 0.975 | 0.966 | 0.907 | 1.05 | 0.836 | 1.073 | 1.132 | 0.99 | 0.998 | 1.041 | Read 2:600
| B | 15 | 26 | 49 | 16 | 33 | 17 | 31 | 37 | 16 | 19 | 36 | 23 | Read 1:440,670
|  | 1.133 | 1.102 | 0.965 | 0.972 | 0.986 | 0.662 | 0.915 | 1.05 | 1.12 | 1.136 | 1.099 | 1.424 | Read 2:600
| C | 16 | 18 | 18 | 36 | 36 | 17 | 14 | 27 | 15 | 42 | 15 | 22 | Read 1:440,670
|  | 1.191 | 0.901 | 1.164 | 1.025 | 1.026 | 0.944 | 1.024 | 1.06 | 1.015 | 0.852 | 0.867 | 1.58 | Read 2:600
| D | 16 | 16 | 11 | 15 | 13 | 29 | 19 | 42 | 17 | 32 | 34 | 21 | Read 1:440,670
|  | 1.028 | 1.043 | 1.089 | 1.121 | 1.004 | 1.006 | 1.154 | 1.151 | 0.935 | 1.159 | 0.844 | 1.624 | Read 2:600
| E | 17 | 13 | 40 | 35 | 50 | 24 | 19 | 35 | 17 | 36 | 38 | 16 | Read 1:440,670
|  | 1.06 | 1.047 | 1.12 | 1.036 | 1.246 | 0.979 | 0.855 | 1.058 | 0.989 | 0.895 | 1.04 | 1.329 | Read 2:600
| F | 17 | 35 | 12 | 13 | 33 | 25 | 37 | 15 | 14 | 16 | 34 | 19 | Read 1:440,670
|  | 1.391 | 0.943 | 1.155 | 1.098 | 0.998 | 1.082 | 1.026 | 1.018 | 0.989 | 0.82 | 1.01 | 1.41 | Read 2:600
| G | 15 | 16 | 16 | 29 | 16 | 15 | 35 | 13 | 15 | 35 | 35 | 15 | Read 1:440,670
|  | 1.414 | 1.157 | 1.151 | 1.065 | 1.144 | 1.094 | 1.026 | 0.909 | 0.961 | 1.041 | 1.054 | 1.357 | Read 2:600
| H | 16 | 19 | 13 | 13 | 16 | 13 | 14 | 11 | 13 | 14 | 16 | 19 | Read 1:440,670
|  | 1.064 | 0.988 | 1.091 | 1.067 | 1.066 | 0.762 | 1.1 | 0.935 | 0.948 | 0.875 | 0.952 | 0.974 | Read 2:600