## Plate 1 - Sheet1
Software Version | 3.16.10
Experiment File Path: | C:\Users\rlmlab\Desktop\Jason L\Chlamy-x-microbes-2025-block1\JRL_block1_35_2_10.xpt
Protocol File Path: | C:\Users\rlmlab\Desktop\Jason L\Chlamy-x-microbes-2025-block1\JRL_chlamy_mic_2025_plate_read_protocol.prt
Plate Number | Plate 1
Date | 2025-04-21
Time | 10:52
Reader Type: | Synergy H1
Reader Serial Number: | 2410070B
Reading Type | Reader
Procedure Details
Plate Type | 96 WELL PLATE (Use plate lid)
Eject plate on completion
Set Temperature | Incubator off
Shake | Double Orbital: 0:15 (MM:SS)
Frequency: 282 cpm (3 mm)
Read | Fluorescence Endpoint
Full Plate
Filter Set 1
Excitation: 440, Emission: 670
Optics: Bottom, Gain: extended
Light Source: Xenon Flash, Lamp Energy: High, Extended Dynamic Range
Read Speed: Normal, Delay: 100 msec, Measurements/Data Point: 10
Read Height: 7 mm
Read | Absorbance Endpoint
Full Plate
Wavelengths: 600
Read Speed: Normal, Delay: 100 msec, Measurements/Data Point: 8
Layout
|  | 1 | 2 | 3 | 4 | 5 | 6 | 7 | 8 | 9 | 10 | 11 | 12
| A | SPL1 | SPL2 | SPL3 | SPL4 | SPL5 | SPL6 | SPL7 | SPL8 | SPL9 | SPL10 | SPL11 | SPL12 | Well ID
| B | SPL13 | SPL14 | SPL15 | SPL16 | SPL17 | SPL18 | SPL19 | SPL20 | SPL21 | SPL22 | SPL23 | SPL24 | Well ID
| C | SPL25 | SPL26 | SPL27 | SPL28 | SPL29 | SPL30 | SPL31 | SPL32 | SPL33 | SPL34 | SPL35 | SPL36 | Well ID
| D | SPL37 | SPL38 | SPL39 | SPL40 | SPL41 | SPL42 | SPL43 | SPL44 | SPL45 | SPL46 | SPL47 | SPL48 | Well ID
| E | SPL49 | SPL50 | SPL51 | SPL52 | SPL53 | SPL54 | SPL55 | SPL56 | SPL57 | SPL58 | SPL59 | SPL60 | Well ID
| F | SPL61 | SPL62 | SPL63 | SPL64 | SPL65 | SPL66 | SPL67 | SPL68 | SPL69 | SPL70 | SPL71 | SPL72 | Well ID
| G | SPL73 | SPL74 | SPL75 | SPL76 | SPL77 | SPL78 | SPL79 | SPL80 | SPL81 | SPL82 | SPL83 | SPL84 | Well ID
| H | SPL85 | SPL86 | SPL87 | SPL88 | SPL89 | SPL90 | SPL91 | SPL92 | SPL93 | SPL94 | SPL95 | SPL96 | Well ID
Results
Actual Temperature: | 20.8
Actual Temperature: | 20.8
|  | 1 | 2 | 3 | 4 | 5 | 6 | 7 | 8 | 9 | 10 | 11 | 12
| A | 10 | 11 | 12 | 7 | 10 | 11 | 10 | 12 | 12 | 12 | 16 | 12 | Read 1:440,670
|  | 0.941 | 1.052 | 0.879 | 0.937 | 0.862 | 1.017 | 0.778 | 1.149 | 1.174 | 1.093 | 1.052 | 1.133 | Read 2:600
| B | 9 | 1311 | 1018 | 12 | 1749 | 12 | 1768 | 1898 | 10 | 14 | 1615 | 15 | Read 1:440,670
|  | 1.063 | 1.148 | 1.015 | 0.916 | 1.131 | 0.668 | 1.047 | 1.098 | 1.043 | 1.052 | 1.084 | 1.625 | Read 2:600
| C | 12 | 10 | 10 | 1627 | 1674 | 1678 | 17 | 1737 | 10 | 1595 | 11 | 14 | Read 1:440,670
|  | 1.162 | 0.852 | 1.076 | 1.092 | 1.109 | 1.054 | 1.015 | 1.158 | 0.966 | 0.94 | 0.878 | 1.655 | Read 2:600
| D | 14 | 12 | 14 | 9 | 14 | 1266 | 14 | 1358 | 16 | 765 | 1589 | 14 | Read 1:440,670
|  | 0.993 | 0.971 | 1.097 | 1.068 | 0.977 | 1.071 | 1.104 | 1.203 | 0.888 | 1.255 | 1.003 | 1.634 | Read 2:600
| E | 12 | 10 | 1748 | 1569 | 1550 | 1608 | 8 | 2261 | 11 | 1089 | 1876 | 10 | Read 1:440,670
|  | 1.023 | 0.974 | 1.208 | 1.141 | 1.303 | 1.062 | 0.799 | 1.099 | 0.949 | 1.021 | 1.126 | 1.37 | Read 2:600
| F | 7 | 1046 | 11 | 11 | 1456 | 279 | 1550 | 11 | 14 | 12 | 2418 | 13 | Read 1:440,670
|  | 1.385 | 1.097 | 1.087 | 1.061 | 1.07 | 1.105 | 1.034 | 0.931 | 0.996 | 0.764 | 1.177 | 1.429 | Read 2:600
| G | 10 | 8 | 6 | 202 | 14 | 10 | 1870 | 9 | 9 | 1575 | 2026 | 9 | Read 1:440,670
|  | 1.383 | 1.077 | 1.065 | 1.088 | 1.124 | 1.018 | 1.082 | 0.836 | 0.89 | 1.068 | 1.152 | 1.373 | Read 2:600
| H | 10 | 10 | 8 | 13 | 9 | 13 | 11 | 14 | 14 | 14 | 12 | 10 | Read 1:440,670
|  | 1.03 | 0.947 | 1.069 | 1.029 | 1.024 | 0.736 | 1.066 | 0.97 | 0.996 | 0.844 | 0.969 | 1.023 | Read 2:600