## Plate 1 - Sheet1
Software Version | 3.16.10
Experiment File Path: | C:\Users\rlmlab\Desktop\Jason L\Chlamy-x-microbes-2025-block1\JRL_block1_35_2_2.xpt
Protocol File Path: | C:\Users\rlmlab\Desktop\Jason L\Chlamy-x-microbes-2025-block1\JRL_chlamy_mic_2025_plate_read_protocol.prt
Plate Number | Plate 1
Date | 2025-04-16
Time | 7:59
Reader Type: | Synergy H1
Reader Serial Number: | 2410070B
Reading Type | Reader
Procedure Details
Plate Type | 96 WELL PLATE (Use plate lid)
Eject plate on completion
Set Temperature | Incubator off
Shake | Double Orbital: 0:15 (MM:SS)
Frequency: 282 cpm (3 mm)
Read | Fluorescence Endpoint
Full Plate
Filter Set 1
Excitation: 440, Emission: 670
Optics: Bottom, Gain: extended
Light Source: Xenon Flash, Lamp Energy: High, Extended Dynamic Range
Read Speed: Normal, Delay: 100 msec, Measurements/Data Point: 10
Read Height: 7 mm
Read | Absorbance Endpoint
Full Plate
Wavelengths: 600
Read Speed: Normal, Delay: 100 msec, Measurements/Data Point: 8
Layout
|  | 1 | 2 | 3 | 4 | 5 | 6 | 7 | 8 | 9 | 10 | 11 | 12
| A | SPL1 | SPL2 | SPL3 | SPL4 | SPL5 | SPL6 | SPL7 | SPL8 | SPL9 | SPL10 | SPL11 | SPL12 | Well ID
| B | SPL13 | SPL14 | SPL15 | SPL16 | SPL17 | SPL18 | SPL19 | SPL20 | SPL21 | SPL22 | SPL23 | SPL24 | Well ID
| C | SPL25 | SPL26 | SPL27 | SPL28 | SPL29 | SPL30 | SPL31 | SPL32 | SPL33 | SPL34 | SPL35 | SPL36 | Well ID
| D | SPL37 | SPL38 | SPL39 | SPL40 | SPL41 | SPL42 | SPL43 | SPL44 | SPL45 | SPL46 | SPL47 | SPL48 | Well ID
| E | SPL49 | SPL50 | SPL51 | SPL52 | SPL53 | SPL54 | SPL55 | SPL56 | SPL57 | SPL58 | SPL59 | SPL60 | Well ID
| F | SPL61 | SPL62 | SPL63 | SPL64 | SPL65 | SPL66 | SPL67 | SPL68 | SPL69 | SPL70 | SPL71 | SPL72 | Well ID
| G | SPL73 | SPL74 | SPL75 | SPL76 | SPL77 | SPL78 | SPL79 | SPL80 | SPL81 | SPL82 | SPL83 | SPL84 | Well ID
| H | SPL85 | SPL86 | SPL87 | SPL88 | SPL89 | SPL90 | SPL91 | SPL92 | SPL93 | SPL94 | SPL95 | SPL96 | Well ID
Results
Actual Temperature: | 22.7
Actual Temperature: | 22.7
|  | 1 | 2 | 3 | 4 | 5 | 6 | 7 | 8 | 9 | 10 | 11 | 12
| A | 14 | 12 | 15 | 13 | 16 | 19 | 14 | 19 | 15 | 15 | 9 | 19 | Read 1:440,670
|  | 0.973 | 1.071 | 0.875 | 0.926 | 0.867 | 1.023 | 0.762 | 1.052 | 1.109 | 0.988 | 0.971 | 1.023 | Read 2:600
| B | 12 | 37 | 59 | 13 | 47 | 14 | 37 | 38 | 17 | 19 | 45 | 17 | Read 1:440,670
|  | 1.089 | 1.067 | 0.884 | 0.913 | 0.955 | 0.654 | 0.869 | 1.019 | 1.06 | 1.069 | 1.124 | 1.435 | Read 2:600
| C | 14 | 16 | 14 | 49 | 44 | 37 | 14 | 39 | 11 | 57 | 15 | 16 | Read 1:440,670
|  | 1.146 | 0.872 | 1.083 | 0.98 | 0.978 | 0.908 | 1.011 | 1.022 | 0.987 | 0.79 | 0.812 | 1.599 | Read 2:600
| D | 13 | 11 | 14 | 12 | 11 | 47 | 15 | 50 | 12 | 47 | 45 | 14 | Read 1:440,670
|  | 0.988 | 0.974 | 0.985 | 1.055 | 0.932 | 0.925 | 1.115 | 1.132 | 0.884 | 1.142 | 0.832 | 1.625 | Read 2:600
| E | 12 | 13 | 45 | 46 | 63 | 41 | 16 | 34 | 16 | 46 | 35 | 20 | Read 1:440,670
|  | 1.007 | 0.979 | 1.044 | 0.948 | 1.216 | 0.883 | 0.806 | 1.011 | 0.975 | 0.879 | 1.024 | 1.334 | Read 2:600
| F | 11 | 47 | 14 | 13 | 43 | 36 | 43 | 16 | 14 | 14 | 38 | 17 | Read 1:440,670
|  | 1.379 | 0.881 | 1.096 | 1.006 | 0.941 | 1.017 | 0.938 | 1.002 | 0.916 | 0.793 | 0.965 | 1.395 | Read 2:600
| G | 12 | 14 | 9 | 44 | 11 | 10 | 34 | 13 | 12 | 42 | 41 | 16 | Read 1:440,670
|  | 1.417 | 1.109 | 1.064 | 1.001 | 1.07 | 1.015 | 0.961 | 0.861 | 0.907 | 1.02 | 1.028 | 1.37 | Read 2:600
| H | 18 | 16 | 15 | 15 | 13 | 11 | 12 | 14 | 9 | 13 | 16 | 12 | Read 1:440,670
|  | 1.052 | 0.986 | 1.088 | 1.055 | 1.06 | 0.772 | 1.088 | 0.937 | 0.949 | 0.86 | 0.946 | 0.969 | Read 2:600