## Plate 1 - Sheet1
Software Version | 3.16.10
Experiment File Path: | C:\Users\rlmlab\Desktop\Jason L\Chlamy-x-microbes-2025-block1\JRL_block1_35_2_3.xpt
Protocol File Path: | C:\Users\rlmlab\Desktop\Jason L\Chlamy-x-microbes-2025-block1\JRL_chlamy_mic_2025_plate_read_protocol.prt
Plate Number | Plate 1
Date | 2025-04-16
Time | 14:33
Reader Type: | Synergy H1
Reader Serial Number: | 2410070B
Reading Type | Reader
Procedure Details
Plate Type | 96 WELL PLATE (Use plate lid)
Eject plate on completion
Set Temperature | Incubator off
Shake | Double Orbital: 0:15 (MM:SS)
Frequency: 282 cpm (3 mm)
Read | Fluorescence Endpoint
Full Plate
Filter Set 1
Excitation: 440, Emission: 670
Optics: Bottom, Gain: extended
Light Source: Xenon Flash, Lamp Energy: High, Extended Dynamic Range
Read Speed: Normal, Delay: 100 msec, Measurements/Data Point: 10
Read Height: 7 mm
Read | Absorbance Endpoint
Full Plate
Wavelengths: 600
Read Speed: Normal, Delay: 100 msec, Measurements/Data Point: 8
Layout
|  | 1 | 2 | 3 | 4 | 5 | 6 | 7 | 8 | 9 | 10 | 11 | 12
| A | SPL1 | SPL2 | SPL3 | SPL4 | SPL5 | SPL6 | SPL7 | SPL8 | SPL9 | SPL10 | SPL11 | SPL12 | Well ID
| B | SPL13 | SPL14 | SPL15 | SPL16 | SPL17 | SPL18 | SPL19 | SPL20 | SPL21 | SPL22 | SPL23 | SPL24 | Well ID
| C | SPL25 | SPL26 | SPL27 | SPL28 | SPL29 | SPL30 | SPL31 | SPL32 | SPL33 | SPL34 | SPL35 | SPL36 | Well ID
| D | SPL37 | SPL38 | SPL39 | SPL40 | SPL41 | SPL42 | SPL43 | SPL44 | SPL45 | SPL46 | SPL47 | SPL48 | Well ID
| E | SPL49 | SPL50 | SPL51 | SPL52 | SPL53 | SPL54 | SPL55 | SPL56 | SPL57 | SPL58 | SPL59 | SPL60 | Well ID
| F | SPL61 | SPL62 | SPL63 | SPL64 | SPL65 | SPL66 | SPL67 | SPL68 | SPL69 | SPL70 | SPL71 | SPL72 | Well ID
| G | SPL73 | SPL74 | SPL75 | SPL76 | SPL77 | SPL78 | SPL79 | SPL80 | SPL81 | SPL82 | SPL83 | SPL84 | Well ID
| H | SPL85 | SPL86 | SPL87 | SPL88 | SPL89 | SPL90 | SPL91 | SPL92 | SPL93 | SPL94 | SPL95 | SPL96 | Well ID
Results
Actual Temperature: | 23.6
Actual Temperature: | 23.7
|  | 1 | 2 | 3 | 4 | 5 | 6 | 7 | 8 | 9 | 10 | 11 | 12
| A | 12 | 13 | 14 | 13 | 14 | 15 | 14 | 16 | 13 | 13 | 16 | 14 | Read 1:440,670
|  | 0.966 | 1.066 | 0.909 | 0.937 | 0.873 | 1.007 | 0.788 | 1.063 | 1.1 | 0.965 | 0.992 | 1.042 | Read 2:600
| B | 14 | 78 | 141 | 13 | 100 | 11 | 81 | 108 | 14 | 19 | 96 | 18 | Read 1:440,670
|  | 1.072 | 1.028 | 0.905 | 0.915 | 0.925 | 0.649 | 0.885 | 1.005 | 1.098 | 1.072 | 1.129 | 1.403 | Read 2:600
| C | 13 | 11 | 11 | 99 | 78 | 73 | 12 | 74 | 12 | 118 | 15 | 19 | Read 1:440,670
|  | 1.16 | 0.864 | 1.085 | 0.966 | 0.965 | 0.919 | 1.018 | 1.023 | 1.003 | 0.791 | 0.877 | 1.539 | Read 2:600
| D | 17 | 15 | 17 | 13 | 12 | 100 | 12 | 102 | 13 | 85 | 86 | 13 | Read 1:440,670
|  | 0.986 | 0.95 | 1 | 1.066 | 0.966 | 0.945 | 1.124 | 1.136 | 0.884 | 1.162 | 0.828 | 1.619 | Read 2:600
| E | 13 | 15 | 102 | 94 | 134 | 123 | 10 | 92 | 10 | 93 | 82 | 17 | Read 1:440,670
|  | 1.02 | 0.967 | 1.003 | 0.97 | 1.214 | 0.892 | 0.808 | 1.02 | 0.97 | 0.888 | 1.023 | 1.33 | Read 2:600
| F | 14 | 105 | 14 | 13 | 102 | 83 | 100 | 12 | 9 | 11 | 74 | 13 | Read 1:440,670
|  | 1.375 | 0.873 | 1.081 | 1.006 | 0.917 | 1.028 | 0.936 | 1.021 | 0.948 | 0.787 | 0.961 | 1.399 | Read 2:600
| G | 12 | 16 | 14 | 119 | 14 | 12 | 78 | 11 | 10 | 115 | 88 | 17 | Read 1:440,670
|  | 1.395 | 1.114 | 1.076 | 1 | 1.061 | 1.013 | 0.972 | 0.869 | 0.921 | 1.012 | 1.019 | 1.38 | Read 2:600
| H | 12 | 12 | 12 | 14 | 14 | 11 | 17 | 13 | 12 | 14 | 15 | 13 | Read 1:440,670
|  | 1.036 | 0.957 | 1.067 | 1.048 | 1.054 | 0.75 | 1.074 | 0.944 | 0.929 | 0.859 | 0.948 | 0.954 | Read 2:600