## Plate 1 - Sheet1
Software Version | 3.16.10
Experiment File Path: | C:\Users\rlmlab\Desktop\Jason L\Chlamy-x-microbes-2025-block1\JRL_block1_35_2_5.xpt
Protocol File Path: | C:\Users\rlmlab\Desktop\Jason L\Chlamy-x-microbes-2025-block1\JRL_chlamy_mic_2025_plate_read_protocol.prt
Plate Number | Plate 1
Date | 2025-04-17
Time | 9:37
Reader Type: | Synergy H1
Reader Serial Number: | 2410070B
Reading Type | Reader
Procedure Details
Plate Type | 96 WELL PLATE (Use plate lid)
Eject plate on completion
Set Temperature | Incubator off
Shake | Double Orbital: 0:15 (MM:SS)
Frequency: 282 cpm (3 mm)
Read | Fluorescence Endpoint
Full Plate
Filter Set 1
Excitation: 440, Emission: 670
Optics: Bottom, Gain: extended
Light Source: Xenon Flash, Lamp Energy: High, Extended Dynamic Range
Read Speed: Normal, Delay: 100 msec, Measurements/Data Point: 10
Read Height: 7 mm
Read | Absorbance Endpoint
Full Plate
Wavelengths: 600
Read Speed: Normal, Delay: 100 msec, Measurements/Data Point: 8
Layout
|  | 1 | 2 | 3 | 4 | 5 | 6 | 7 | 8 | 9 | 10 | 11 | 12
| A | SPL1 | SPL2 | SPL3 | SPL4 | SPL5 | SPL6 | SPL7 | SPL8 | SPL9 | SPL10 | SPL11 | SPL12 | Well ID
| B | SPL13 | SPL14 | SPL15 | SPL16 | SPL17 | SPL18 | SPL19 | SPL20 | SPL21 | SPL22 | SPL23 | SPL24 | Well ID
| C | SPL25 | SPL26 | SPL27 | SPL28 | SPL29 | SPL30 | SPL31 | SPL32 | SPL33 | SPL34 | SPL35 | SPL36 | Well ID
| D | SPL37 | SPL38 | SPL39 | SPL40 | SPL41 | SPL42 | SPL43 | SPL44 | SPL45 | SPL46 | SPL47 | SPL48 | Well ID
| E | SPL49 | SPL50 | SPL51 | SPL52 | SPL53 | SPL54 | SPL55 | SPL56 | SPL57 | SPL58 | SPL59 | SPL60 | Well ID
| F | SPL61 | SPL62 | SPL63 | SPL64 | SPL65 | SPL66 | SPL67 | SPL68 | SPL69 | SPL70 | SPL71 | SPL72 | Well ID
| G | SPL73 | SPL74 | SPL75 | SPL76 | SPL77 | SPL78 | SPL79 | SPL80 | SPL81 | SPL82 | SPL83 | SPL84 | Well ID
| H | SPL85 | SPL86 | SPL87 | SPL88 | SPL89 | SPL90 | SPL91 | SPL92 | SPL93 | SPL94 | SPL95 | SPL96 | Well ID
Results
Actual Temperature: | 20.6
Actual Temperature: | 20.7
|  | 1 | 2 | 3 | 4 | 5 | 6 | 7 | 8 | 9 | 10 | 11 | 12
| A | 13 | 13 | 13 | 10 | 12 | 10 | 12 | 15 | 16 | 13 | 14 | 18 | Read 1:440,670
|  | 0.959 | 1.065 | 0.88 | 0.93 | 0.874 | 1.009 | 0.787 | 1.041 | 1.101 | 0.964 | 0.98 | 1.03 | Read 2:600
| B | 11 | 933 | 2480 | 12 | 822 | 9 | 914 | 1734 | 11 | 20 | 985 | 17 | Read 1:440,670
|  | 1.065 | 1.071 | 1.036 | 0.912 | 0.995 | 0.657 | 0.913 | 1.081 | 1.072 | 1.051 | 1.056 | 1.392 | Read 2:600
| C | 10 | 11 | 12 | 839 | 640 | 853 | 14 | 895 | 13 | 995 | 11 | 21 | Read 1:440,670
|  | 1.151 | 0.871 | 1.101 | 1.008 | 0.996 | 0.951 | 1.056 | 1.039 | 0.984 | 0.829 | 0.865 | 1.575 | Read 2:600
| D | 11 | 10 | 11 | 11 | 12 | 2344 | 10 | 902 | 16 | 1249 | 801 | 13 | Read 1:440,670
|  | 0.998 | 0.987 | 1.05 | 1.083 | 1.006 | 1.067 | 1.112 | 1.166 | 0.914 | 1.184 | 0.892 | 1.625 | Read 2:600
| E | 12 | 11 | 847 | 848 | 835 | 902 | 12 | 698 | 10 | 1094 | 809 | 15 | Read 1:440,670
|  | 1.022 | 0.996 | 1.091 | 1.016 | 1.248 | 0.954 | 0.818 | 1.031 | 0.973 | 0.945 | 1.041 | 1.31 | Read 2:600
| F | 16 | 2586 | 12 | 9 | 770 | 1956 | 822 | 13 | 10 | 13 | 876 | 9 | Read 1:440,670
|  | 1.43 | 1.05 | 1.103 | 1.047 | 0.962 | 1.158 | 0.95 | 0.988 | 0.999 | 0.764 | 1.005 | 1.371 | Read 2:600
| G | 14 | 9 | 12 | 1815 | 11 | 12 | 820 | 12 | 10 | 752 | 712 | 13 | Read 1:440,670
|  | 1.396 | 1.106 | 1.078 | 1.1 | 1.087 | 1.028 | 0.997 | 0.849 | 0.906 | 0.986 | 1.033 | 1.367 | Read 2:600
| H | 13 | 8 | 10 | 11 | 15 | 8 | 11 | 8 | 10 | 11 | 13 | 11 | Read 1:440,670
|  | 1.033 | 0.965 | 1.067 | 1.053 | 1.05 | 0.769 | 1.085 | 0.934 | 0.952 | 0.855 | 0.937 | 0.96 | Read 2:600