## Plate 1 - Sheet1
Software Version | 3.16.10
Experiment File Path: | C:\Users\rlmlab\Desktop\Jason L\Chlamy-x-microbes-2025-block1\JRL_block1_39_1_1.xpt
Protocol File Path: | C:\Users\rlmlab\Desktop\Jason L\Chlamy-x-microbes-2025-block1\JRL_chlamy_mic_2025_plate_read_protocol.prt
Plate Number | Plate 1
Date | 2025-04-16
Time | 4:35
Reader Type: | Synergy H1
Reader Serial Number: | 2410070B
Reading Type | Reader
Procedure Details
Plate Type | 96 WELL PLATE (Use plate lid)
Eject plate on completion
Set Temperature | Incubator off
Shake | Double Orbital: 0:15 (MM:SS)
Frequency: 282 cpm (3 mm)
Read | Fluorescence Endpoint
Full Plate
Filter Set 1
Excitation: 440, Emission: 670
Optics: Bottom, Gain: extended
Light Source: Xenon Flash, Lamp Energy: High, Extended Dynamic Range
Read Speed: Normal, Delay: 100 msec, Measurements/Data Point: 10
Read Height: 7 mm
Read | Absorbance Endpoint
Full Plate
Wavelengths: 600
Read Speed: Normal, Delay: 100 msec, Measurements/Data Point: 8
Layout
|  | 1 | 2 | 3 | 4 | 5 | 6 | 7 | 8 | 9 | 10 | 11 | 12
| A | SPL1 | SPL2 | SPL3 | SPL4 | SPL5 | SPL6 | SPL7 | SPL8 | SPL9 | SPL10 | SPL11 | SPL12 | Well ID
| B | SPL13 | SPL14 | SPL15 | SPL16 | SPL17 | SPL18 | SPL19 | SPL20 | SPL21 | SPL22 | SPL23 | SPL24 | Well ID
| C | SPL25 | SPL26 | SPL27 | SPL28 | SPL29 | SPL30 | SPL31 | SPL32 | SPL33 | SPL34 | SPL35 | SPL36 | Well ID
| D | SPL37 | SPL38 | SPL39 | SPL40 | SPL41 | SPL42 | SPL43 | SPL44 | SPL45 | SPL46 | SPL47 | SPL48 | Well ID
| E | SPL49 | SPL50 | SPL51 | SPL52 | SPL53 | SPL54 | SPL55 | SPL56 | SPL57 | SPL58 | SPL59 | SPL60 | Well ID
| F | SPL61 | SPL62 | SPL63 | SPL64 | SPL65 | SPL66 | SPL67 | SPL68 | SPL69 | SPL70 | SPL71 | SPL72 | Well ID
| G | SPL73 | SPL74 | SPL75 | SPL76 | SPL77 | SPL78 | SPL79 | SPL80 | SPL81 | SPL82 | SPL83 | SPL84 | Well ID
| H | SPL85 | SPL86 | SPL87 | SPL88 | SPL89 | SPL90 | SPL91 | SPL92 | SPL93 | SPL94 | SPL95 | SPL96 | Well ID
Results
Actual Temperature: | 22.5
Actual Temperature: | 22.5
|  | 1 | 2 | 3 | 4 | 5 | 6 | 7 | 8 | 9 | 10 | 11 | 12
| A | 17 | 17 | 17 | 18 | 17 | 15 | 17 | 17 | 17 | 16 | 16 | 18 | Read 1:440,670
|  | 1.047 | 0.985 | 1.052 | 0.987 | 0.978 | 1.05 | 1.109 | 1.201 | 1.058 | 1.015 | 1.002 | 0.948 | Read 2:600
| B | 18 | 16 | 46 | 46 | 39 | 44 | 43 | 49 | 52 | 15 | 48 | 15 | Read 1:440,670
|  | 1.509 | 1.345 | 1.119 | 1.121 | 0.89 | 1.015 | 1.131 | 0.893 | 0.973 | 1.083 | 1.169 | 1.386 | Read 2:600
| C | 15 | 44 | 20 | 17 | 13 | 19 | 16 | 16 | 17 | 17 | 14 | 16 | Read 1:440,670
|  | 1.537 | 1.059 | 1.179 | 1.119 | 1.31 | 1.309 | 1.27 | 0.937 | 1.171 | 1.183 | 1.131 | 1.27 | Read 2:600
| D | 18 | 40 | 12 | 17 | 14 | 15 | 50 | 40 | 20 | 42 | 46 | 18 | Read 1:440,670
|  | 1.353 | 1.138 | 1.09 | 1.125 | 1.225 | 1.089 | 0.653 | 0.939 | 1.21 | 1.149 | 0.925 | 1.15 | Read 2:600
| E | 17 | 37 | 12 | 44 | 14 | 44 | 13 | 18 | 13 | 20 | 18 | 13 | Read 1:440,670
|  | 1.265 | 1.376 | 1.074 | 1.08 | 1.118 | 1.157 | 0.931 | 1.115 | 1.109 | 1.006 | 1.012 | 1.317 | Read 2:600
| F | 12 | 41 | 13 | 37 | 15 | 39 | 14 | 42 | 17 | 44 | 41 | 22 | Read 1:440,670
|  | 1.458 | 0.976 | 1.073 | 0.975 | 0.939 | 0.946 | 0.993 | 0.861 | 1.076 | 1.068 | 1.059 | 1.655 | Read 2:600
| G | 18 | 37 | 38 | 43 | 38 | 12 | 31 | 15 | 14 | 36 | 15 | 22 | Read 1:440,670
|  | 1.263 | 0.982 | 1.05 | 0.736 | 0.862 | 1.012 | 1.028 | 0.926 | 1.061 | 0.952 | 1.155 | 1.436 | Read 2:600
| H | 19 | 16 | 16 | 16 | 16 | 22 | 21 | 20 | 16 | 24 | 16 | 18 | Read 1:440,670
|  | 1.095 | 1.074 | 1.001 | 0.946 | 0.985 | 1.057 | 1.009 | 1.115 | 1.028 | 1.246 | 1.14 | 1.153 | Read 2:600