## Plate 1 - Sheet1
Software Version | 3.16.10
Experiment File Path: | C:\Users\rlmlab\Desktop\Jason L\Chlamy-x-microbes-2025-block1\JRL_block1_39_1_10.xpt
Protocol File Path: | C:\Users\rlmlab\Desktop\Jason L\Chlamy-x-microbes-2025-block1\JRL_chlamy_mic_2025_plate_read_protocol.prt
Plate Number | Plate 1
Date | 2025-04-21
Time | 10:42
Reader Type: | Synergy H1
Reader Serial Number: | 2410070B
Reading Type | Reader
Procedure Details
Plate Type | 96 WELL PLATE (Use plate lid)
Eject plate on completion
Set Temperature | Incubator off
Shake | Double Orbital: 0:15 (MM:SS)
Frequency: 282 cpm (3 mm)
Read | Fluorescence Endpoint
Full Plate
Filter Set 1
Excitation: 440, Emission: 670
Optics: Bottom, Gain: extended
Light Source: Xenon Flash, Lamp Energy: High, Extended Dynamic Range
Read Speed: Normal, Delay: 100 msec, Measurements/Data Point: 10
Read Height: 7 mm
Read | Absorbance Endpoint
Full Plate
Wavelengths: 600
Read Speed: Normal, Delay: 100 msec, Measurements/Data Point: 8
Layout
|  | 1 | 2 | 3 | 4 | 5 | 6 | 7 | 8 | 9 | 10 | 11 | 12
| A | SPL1 | SPL2 | SPL3 | SPL4 | SPL5 | SPL6 | SPL7 | SPL8 | SPL9 | SPL10 | SPL11 | SPL12 | Well ID
| B | SPL13 | SPL14 | SPL15 | SPL16 | SPL17 | SPL18 | SPL19 | SPL20 | SPL21 | SPL22 | SPL23 | SPL24 | Well ID
| C | SPL25 | SPL26 | SPL27 | SPL28 | SPL29 | SPL30 | SPL31 | SPL32 | SPL33 | SPL34 | SPL35 | SPL36 | Well ID
| D | SPL37 | SPL38 | SPL39 | SPL40 | SPL41 | SPL42 | SPL43 | SPL44 | SPL45 | SPL46 | SPL47 | SPL48 | Well ID
| E | SPL49 | SPL50 | SPL51 | SPL52 | SPL53 | SPL54 | SPL55 | SPL56 | SPL57 | SPL58 | SPL59 | SPL60 | Well ID
| F | SPL61 | SPL62 | SPL63 | SPL64 | SPL65 | SPL66 | SPL67 | SPL68 | SPL69 | SPL70 | SPL71 | SPL72 | Well ID
| G | SPL73 | SPL74 | SPL75 | SPL76 | SPL77 | SPL78 | SPL79 | SPL80 | SPL81 | SPL82 | SPL83 | SPL84 | Well ID
| H | SPL85 | SPL86 | SPL87 | SPL88 | SPL89 | SPL90 | SPL91 | SPL92 | SPL93 | SPL94 | SPL95 | SPL96 | Well ID
Results
Actual Temperature: | 20.4
Actual Temperature: | 20.5
|  | 1 | 2 | 3 | 4 | 5 | 6 | 7 | 8 | 9 | 10 | 11 | 12
| A | 7 | 7 | 12 | 9 | 10 | 10 | 10 | 12 | 14 | 12 | 11 | 12 | Read 1:440,670
|  | 1.034 | 0.961 | 1.04 | 0.974 | 0.953 | 0.992 | 1.073 | 1.176 | 1.074 | 0.991 | 0.987 | 0.929 | Read 2:600
| B | 9 | 8 | 2503 | 3052 | 2336 | 2844 | 2194 | 2933 | 2746 | 11 | 2886 | 11 | Read 1:440,670
|  | 1.464 | 1.335 | 1.276 | 1.296 | 1.039 | 1.198 | 1.196 | 1.152 | 1.113 | 1.081 | 1.313 | 1.362 | Read 2:600
| C | 10 | 3423 | 13 | 7 | 10 | 10 | 10 | 11 | 8 | 9 | 7 | 12 | Read 1:440,670
|  | 1.539 | 1.239 | 1.153 | 1.108 | 1.206 | 1.27 | 1.225 | 0.998 | 1.182 | 1.169 | 1.107 | 1.278 | Read 2:600
| D | 9 | 1647 | 10 | 10 | 11 | 7 | 3060 | 2519 | 9 | 3101 | 2690 | 12 | Read 1:440,670
|  | 1.339 | 1.224 | 1.056 | 1.088 | 1.275 | 1.091 | 0.911 | 1.088 | 1.2 | 1.263 | 1.161 | 1.111 | Read 2:600
| E | 9 | 2065 | 9 | 2411 | 10 | 2730 | 9 | 10 | 12 | 10 | 11 | 13 | Read 1:440,670
|  | 1.272 | 1.429 | 1.095 | 1.191 | 1.118 | 1.316 | 0.895 | 1.168 | 1.092 | 1.033 | 1.01 | 1.315 | Read 2:600
| F | 10 | 2861 | 11 | 2361 | 10 | 2649 | 9 | 2538 | 8 | 2658 | 2348 | 13 | Read 1:440,670
|  | 1.471 | 1.12 | 1.082 | 1.117 | 0.965 | 1.147 | 0.976 | 1.111 | 1.083 | 1.212 | 1.249 | 1.618 | Read 2:600
| G | 13 | 2693 | 2300 | 2485 | 2984 | 13 | 2392 | 11 | 11 | 2052 | 9 | 12 | Read 1:440,670
|  | 1.26 | 1.128 | 1.145 | 0.962 | 1.116 | 1.01 | 1.203 | 0.924 | 1.062 | 1.074 | 1.155 | 1.447 | Read 2:600
| H | 12 | 9 | 11 | 8 | 9 | 15 | 11 | 12 | 9 | 12 | 10 | 10 | Read 1:440,670
|  | 1.068 | 1.045 | 0.956 | 0.9 | 0.97 | 1.005 | 0.993 | 1.07 | 0.986 | 1.203 | 1.118 | 1.135 | Read 2:600