## Plate 1 - Sheet1
Software Version | 3.16.10
Experiment File Path: | C:\Users\rlmlab\Desktop\Jason L\Chlamy-x-microbes-2025-block1\JRL_block1_39_2_2.xpt
Protocol File Path: | C:\Users\rlmlab\Desktop\Jason L\Chlamy-x-microbes-2025-block1\JRL_chlamy_mic_2025_plate_read_protocol.prt
Plate Number | Plate 1
Date | 2025-04-16
Time | 8:08
Reader Type: | Synergy H1
Reader Serial Number: | 2410070B
Reading Type | Reader
Procedure Details
Plate Type | 96 WELL PLATE (Use plate lid)
Eject plate on completion
Set Temperature | Incubator off
Shake | Double Orbital: 0:15 (MM:SS)
Frequency: 282 cpm (3 mm)
Read | Fluorescence Endpoint
Full Plate
Filter Set 1
Excitation: 440, Emission: 670
Optics: Bottom, Gain: extended
Light Source: Xenon Flash, Lamp Energy: High, Extended Dynamic Range
Read Speed: Normal, Delay: 100 msec, Measurements/Data Point: 10
Read Height: 7 mm
Read | Absorbance Endpoint
Full Plate
Wavelengths: 600
Read Speed: Normal, Delay: 100 msec, Measurements/Data Point: 8
Layout
|  | 1 | 2 | 3 | 4 | 5 | 6 | 7 | 8 | 9 | 10 | 11 | 12
| A | SPL1 | SPL2 | SPL3 | SPL4 | SPL5 | SPL6 | SPL7 | SPL8 | SPL9 | SPL10 | SPL11 | SPL12 | Well ID
| B | SPL13 | SPL14 | SPL15 | SPL16 | SPL17 | SPL18 | SPL19 | SPL20 | SPL21 | SPL22 | SPL23 | SPL24 | Well ID
| C | SPL25 | SPL26 | SPL27 | SPL28 | SPL29 | SPL30 | SPL31 | SPL32 | SPL33 | SPL34 | SPL35 | SPL36 | Well ID
| D | SPL37 | SPL38 | SPL39 | SPL40 | SPL41 | SPL42 | SPL43 | SPL44 | SPL45 | SPL46 | SPL47 | SPL48 | Well ID
| E | SPL49 | SPL50 | SPL51 | SPL52 | SPL53 | SPL54 | SPL55 | SPL56 | SPL57 | SPL58 | SPL59 | SPL60 | Well ID
| F | SPL61 | SPL62 | SPL63 | SPL64 | SPL65 | SPL66 | SPL67 | SPL68 | SPL69 | SPL70 | SPL71 | SPL72 | Well ID
| G | SPL73 | SPL74 | SPL75 | SPL76 | SPL77 | SPL78 | SPL79 | SPL80 | SPL81 | SPL82 | SPL83 | SPL84 | Well ID
| H | SPL85 | SPL86 | SPL87 | SPL88 | SPL89 | SPL90 | SPL91 | SPL92 | SPL93 | SPL94 | SPL95 | SPL96 | Well ID
Results
Actual Temperature: | 23
Actual Temperature: | 23
|  | 1 | 2 | 3 | 4 | 5 | 6 | 7 | 8 | 9 | 10 | 11 | 12
| A | 13 | 16 | 17 | 18 | 14 | 14 | 13 | 17 | 14 | 14 | 13 | 15 | Read 1:440,670
|  | 1.016 | 0.909 | 1.131 | 1.159 | 1.059 | 1.135 | 1.034 | 1.109 | 0.953 | 0.937 | 0.928 | 0.856 | Read 2:600
| B | 14 | 15 | 49 | 59 | 11 | 10 | 17 | 78 | 46 | 13 | 18 | 17 | Read 1:440,670
|  | 0.952 | 0.995 | 1.012 | 1.093 | 0.793 | 0.9 | 0.998 | 1.081 | 0.88 | 0.874 | 1.165 | 1.245 | Read 2:600
| C | 12 | 58 | 13 | 12 | 14 | 15 | 15 | 13 | 18 | 53 | 55 | 16 | Read 1:440,670
|  | 1.234 | 1.053 | 1.067 | 1.057 | 1.016 | 1.278 | 0.967 | 0.929 | 1.075 | 0.996 | 0.988 | 1.198 | Read 2:600
| D | 16 | 14 | 64 | 13 | 9 | 12 | 12 | 12 | 54 | 11 | 16 | 17 | Read 1:440,670
|  | 1.147 | 0.966 | 0.807 | 1.037 | 1.071 | 1.005 | 0.901 | 1.058 | 1.007 | 0.943 | 0.669 | 1.482 | Read 2:600
| E | 15 | 17 | 59 | 10 | 62 | 60 | 48 | 13 | 13 | 15 | 18 | 12 | Read 1:440,670
|  | 1.317 | 0.975 | 1.07 | 1.059 | 0.873 | 0.99 | 0.922 | 0.994 | 0.918 | 0.869 | 1.181 | 1.527 | Read 2:600
| F | 12 | 39 | 39 | 11 | 42 | 58 | 48 | 12 | 57 | 75 | 48 | 16 | Read 1:440,670
|  | 1.294 | 1.003 | 1.042 | 0.976 | 1.138 | 1.19 | 0.797 | 1.076 | 0.992 | 1.141 | 0.634 | 1.54 | Read 2:600
| G | 17 | 15 | 16 | 13 | 10 | 15 | 16 | 12 | 13 | 67 | 13 | 16 | Read 1:440,670
|  | 1.159 | 1.197 | 1.172 | 1.02 | 1.144 | 0.984 | 1.251 | 0.976 | 1.085 | 1.067 | 1.165 | 1.446 | Read 2:600
| H | 10 | 16 | 17 | 13 | 12 | 13 | 11 | 13 | 15 | 15 | 13 | 17 | Read 1:440,670
|  | 1.024 | 1.103 | 0.987 | 1.049 | 1.048 | 0.968 | 1.004 | 1 | 0.828 | 1.047 | 1 | 1.115 | Read 2:600