## Plate 1 - Sheet1
Software Version | 3.16.10
Experiment File Path: | C:\Users\rlmlab\Desktop\Jason L\Chlamy-x-microbes-2025-block1\JRL_block1_39_2_3.xpt
Protocol File Path: | C:\Users\rlmlab\Desktop\Jason L\Chlamy-x-microbes-2025-block1\JRL_chlamy_mic_2025_plate_read_protocol.prt
Plate Number | Plate 1
Date | 2025-04-16
Time | 14:37
Reader Type: | Synergy H1
Reader Serial Number: | 2410070B
Reading Type | Reader
Procedure Details
Plate Type | 96 WELL PLATE (Use plate lid)
Eject plate on completion
Set Temperature | Incubator off
Shake | Double Orbital: 0:15 (MM:SS)
Frequency: 282 cpm (3 mm)
Read | Fluorescence Endpoint
Full Plate
Filter Set 1
Excitation: 440, Emission: 670
Optics: Bottom, Gain: extended
Light Source: Xenon Flash, Lamp Energy: High, Extended Dynamic Range
Read Speed: Normal, Delay: 100 msec, Measurements/Data Point: 10
Read Height: 7 mm
Read | Absorbance Endpoint
Full Plate
Wavelengths: 600
Read Speed: Normal, Delay: 100 msec, Measurements/Data Point: 8
Layout
|  | 1 | 2 | 3 | 4 | 5 | 6 | 7 | 8 | 9 | 10 | 11 | 12
| A | SPL1 | SPL2 | SPL3 | SPL4 | SPL5 | SPL6 | SPL7 | SPL8 | SPL9 | SPL10 | SPL11 | SPL12 | Well ID
| B | SPL13 | SPL14 | SPL15 | SPL16 | SPL17 | SPL18 | SPL19 | SPL20 | SPL21 | SPL22 | SPL23 | SPL24 | Well ID
| C | SPL25 | SPL26 | SPL27 | SPL28 | SPL29 | SPL30 | SPL31 | SPL32 | SPL33 | SPL34 | SPL35 | SPL36 | Well ID
| D | SPL37 | SPL38 | SPL39 | SPL40 | SPL41 | SPL42 | SPL43 | SPL44 | SPL45 | SPL46 | SPL47 | SPL48 | Well ID
| E | SPL49 | SPL50 | SPL51 | SPL52 | SPL53 | SPL54 | SPL55 | SPL56 | SPL57 | SPL58 | SPL59 | SPL60 | Well ID
| F | SPL61 | SPL62 | SPL63 | SPL64 | SPL65 | SPL66 | SPL67 | SPL68 | SPL69 | SPL70 | SPL71 | SPL72 | Well ID
| G | SPL73 | SPL74 | SPL75 | SPL76 | SPL77 | SPL78 | SPL79 | SPL80 | SPL81 | SPL82 | SPL83 | SPL84 | Well ID
| H | SPL85 | SPL86 | SPL87 | SPL88 | SPL89 | SPL90 | SPL91 | SPL92 | SPL93 | SPL94 | SPL95 | SPL96 | Well ID
Results
Actual Temperature: | 23.7
Actual Temperature: | 23.7
|  | 1 | 2 | 3 | 4 | 5 | 6 | 7 | 8 | 9 | 10 | 11 | 12
| A | 14 | 12 | 11 | 13 | 15 | 13 | 11 | 15 | 15 | 14 | 16 | 17 | Read 1:440,670
|  | 1.088 | 0.979 | 1.177 | 1.245 | 1.123 | 1.206 | 1.106 | 1.212 | 1.052 | 1.031 | 0.984 | 0.921 | Read 2:600
| B | 15 | 14 | 66 | 87 | 10 | 12 | 15 | 116 | 62 | 13 | 11 | 17 | Read 1:440,670
|  | 1.001 | 1.046 | 1.067 | 1.178 | 0.904 | 0.949 | 1.065 | 1.17 | 0.939 | 0.949 | 1.202 | 1.35 | Read 2:600
| C | 13 | 83 | 13 | 16 | 13 | 15 | 12 | 11 | 13 | 82 | 88 | 14 | Read 1:440,670
|  | 1.31 | 1.156 | 1.19 | 1.179 | 1.153 | 1.351 | 1.091 | 0.967 | 1.132 | 1.087 | 1.047 | 1.248 | Read 2:600
| D | 17 | 12 | 92 | 12 | 12 | 12 | 14 | 13 | 81 | 13 | 11 | 10 | Read 1:440,670
|  | 1.225 | 1.105 | 0.997 | 1.141 | 1.205 | 1.157 | 1.056 | 1.204 | 1.148 | 1.056 | 0.761 | 1.552 | Read 2:600
| E | 16 | 14 | 94 | 12 | 96 | 107 | 89 | 11 | 15 | 13 | 13 | 14 | Read 1:440,670
|  | 1.375 | 1.053 | 1.222 | 1.164 | 1.021 | 1.139 | 1.072 | 1.168 | 1.025 | 1.027 | 1.264 | 1.567 | Read 2:600
| F | 17 | 69 | 59 | 14 | 66 | 85 | 83 | 12 | 102 | 105 | 78 | 14 | Read 1:440,670
|  | 1.31 | 1.12 | 1.189 | 1.115 | 1.271 | 1.335 | 0.963 | 1.213 | 1.187 | 1.296 | 0.819 | 1.59 | Read 2:600
| G | 15 | 13 | 13 | 13 | 11 | 14 | 11 | 12 | 12 | 95 | 13 | 17 | Read 1:440,670
|  | 1.285 | 1.267 | 1.232 | 1.087 | 1.263 | 1.082 | 1.316 | 1.1 | 1.18 | 1.16 | 1.251 | 1.469 | Read 2:600
| H | 18 | 8 | 17 | 13 | 16 | 12 | 14 | 13 | 15 | 15 | 11 | 15 | Read 1:440,670
|  | 1.081 | 1.18 | 1.041 | 1.115 | 1.087 | 1.035 | 1.083 | 1.098 | 0.904 | 1.13 | 1.084 | 1.183 | Read 2:600