## Plate 1 - Sheet1
Software Version | 3.16.10
Experiment File Path: | C:\Users\rlmlab\Desktop\Jason L\Chlamy-x-microbes-2025-block1\JRL_block1_39_2_6.xpt
Protocol File Path: | C:\Users\rlmlab\Desktop\Jason L\Chlamy-x-microbes-2025-block1\JRL_chlamy_mic_2025_plate_read_protocol.prt
Plate Number | Plate 1
Date | 2025-04-17
Time | 17:37
Reader Type: | Synergy H1
Reader Serial Number: | 2410070B
Reading Type | Reader
Procedure Details
Plate Type | 96 WELL PLATE (Use plate lid)
Eject plate on completion
Set Temperature | Incubator off
Shake | Double Orbital: 0:15 (MM:SS)
Frequency: 282 cpm (3 mm)
Read | Fluorescence Endpoint
Full Plate
Filter Set 1
Excitation: 440, Emission: 670
Optics: Bottom, Gain: extended
Light Source: Xenon Flash, Lamp Energy: High, Extended Dynamic Range
Read Speed: Normal, Delay: 100 msec, Measurements/Data Point: 10
Read Height: 7 mm
Read | Absorbance Endpoint
Full Plate
Wavelengths: 600
Read Speed: Normal, Delay: 100 msec, Measurements/Data Point: 8
Layout
|  | 1 | 2 | 3 | 4 | 5 | 6 | 7 | 8 | 9 | 10 | 11 | 12
| A | SPL1 | SPL2 | SPL3 | SPL4 | SPL5 | SPL6 | SPL7 | SPL8 | SPL9 | SPL10 | SPL11 | SPL12 | Well ID
| B | SPL13 | SPL14 | SPL15 | SPL16 | SPL17 | SPL18 | SPL19 | SPL20 | SPL21 | SPL22 | SPL23 | SPL24 | Well ID
| C | SPL25 | SPL26 | SPL27 | SPL28 | SPL29 | SPL30 | SPL31 | SPL32 | SPL33 | SPL34 | SPL35 | SPL36 | Well ID
| D | SPL37 | SPL38 | SPL39 | SPL40 | SPL41 | SPL42 | SPL43 | SPL44 | SPL45 | SPL46 | SPL47 | SPL48 | Well ID
| E | SPL49 | SPL50 | SPL51 | SPL52 | SPL53 | SPL54 | SPL55 | SPL56 | SPL57 | SPL58 | SPL59 | SPL60 | Well ID
| F | SPL61 | SPL62 | SPL63 | SPL64 | SPL65 | SPL66 | SPL67 | SPL68 | SPL69 | SPL70 | SPL71 | SPL72 | Well ID
| G | SPL73 | SPL74 | SPL75 | SPL76 | SPL77 | SPL78 | SPL79 | SPL80 | SPL81 | SPL82 | SPL83 | SPL84 | Well ID
| H | SPL85 | SPL86 | SPL87 | SPL88 | SPL89 | SPL90 | SPL91 | SPL92 | SPL93 | SPL94 | SPL95 | SPL96 | Well ID
Results
Actual Temperature: | 21.7
Actual Temperature: | 21.7
|  | 1 | 2 | 3 | 4 | 5 | 6 | 7 | 8 | 9 | 10 | 11 | 12
| A | 17 | 11 | 13 | 15 | 13 | 12 | 10 | 14 | 10 | 14 | 13 | 10 | Read 1:440,670
|  | 0.972 | 0.897 | 1.1 | 1.149 | 1.037 | 1.138 | 1.033 | 1.116 | 0.961 | 0.948 | 0.91 | 0.847 | Read 2:600
| B | 16 | 13 | 429 | 590 | 12 | 10 | 13 | 1730 | 490 | 9 | 10 | 13 | Read 1:440,670
|  | 0.972 | 0.973 | 0.981 | 1.095 | 0.785 | 0.896 | 0.99 | 1.177 | 0.848 | 0.905 | 1.152 | 1.252 | Read 2:600
| C | 12 | 931 | 11 | 9 | 11 | 12 | 11 | 13 | 11 | 622 | 778 | 10 | Read 1:440,670
|  | 1.223 | 1.081 | 1.068 | 1.053 | 1.019 | 1.265 | 0.925 | 0.959 | 1.084 | 1.015 | 1.019 | 1.176 | Read 2:600
| D | 11 | 10 | 698 | 12 | 9 | 9 | 12 | 13 | 607 | 9 | 10 | 12 | Read 1:440,670
|  | 1.131 | 0.955 | 0.856 | 1.051 | 1.089 | 1.046 | 0.947 | 1.117 | 1.038 | 0.963 | 0.696 | 1.496 | Read 2:600
| E | 14 | 7 | 976 | 11 | 677 | 898 | 650 | 9 | 12 | 10 | 12 | 15 | Read 1:440,670
|  | 1.304 | 0.976 | 1.168 | 1.073 | 0.927 | 1.091 | 0.998 | 1.085 | 0.911 | 0.954 | 1.205 | 1.521 | Read 2:600
| F | 12 | 383 | 400 | 9 | 783 | 644 | 635 | 11 | 833 | 830 | 916 | 16 | Read 1:440,670
|  | 1.19 | 1.011 | 1.067 | 1.007 | 1.171 | 1.229 | 0.873 | 1.108 | 1.064 | 1.226 | 0.816 | 1.533 | Read 2:600
| G | 9 | 14 | 14 | 12 | 11 | 10 | 12 | 11 | 11 | 815 | 12 | 13 | Read 1:440,670
|  | 1.183 | 1.195 | 1.172 | 1.023 | 1.129 | 0.975 | 1.262 | 1.028 | 1.136 | 1.086 | 1.175 | 1.437 | Read 2:600
| H | 13 | 12 | 13 | 12 | 12 | 10 | 12 | 10 | 12 | 12 | 12 | 17 | Read 1:440,670
|  | 0.998 | 1.059 | 0.98 | 1.01 | 1.044 | 0.961 | 1.026 | 0.974 | 0.81 | 1.047 | 0.983 | 1.101 | Read 2:600