## Plate 1 - Sheet1
Software Version | 3.16.10
Experiment File Path: | C:\Users\rlmlab\Desktop\Jason L\Chlamy-x-microbes-2025-block1\JRL_block1_39_2_7.xpt
Protocol File Path: | C:\Users\rlmlab\Desktop\Jason L\Chlamy-x-microbes-2025-block1\JRL_chlamy_mic_2025_plate_read_protocol.prt
Plate Number | Plate 1
Date | 2025-04-18
Time | 12:19
Reader Type: | Synergy H1
Reader Serial Number: | 2410070B
Reading Type | Reader
Procedure Details
Plate Type | 96 WELL PLATE (Use plate lid)
Eject plate on completion
Set Temperature | Incubator off
Shake | Double Orbital: 0:15 (MM:SS)
Frequency: 282 cpm (3 mm)
Read | Fluorescence Endpoint
Full Plate
Filter Set 1
Excitation: 440, Emission: 670
Optics: Bottom, Gain: extended
Light Source: Xenon Flash, Lamp Energy: High, Extended Dynamic Range
Read Speed: Normal, Delay: 100 msec, Measurements/Data Point: 10
Read Height: 7 mm
Read | Absorbance Endpoint
Full Plate
Wavelengths: 600
Read Speed: Normal, Delay: 100 msec, Measurements/Data Point: 8
Layout
|  | 1 | 2 | 3 | 4 | 5 | 6 | 7 | 8 | 9 | 10 | 11 | 12
| A | SPL1 | SPL2 | SPL3 | SPL4 | SPL5 | SPL6 | SPL7 | SPL8 | SPL9 | SPL10 | SPL11 | SPL12 | Well ID
| B | SPL13 | SPL14 | SPL15 | SPL16 | SPL17 | SPL18 | SPL19 | SPL20 | SPL21 | SPL22 | SPL23 | SPL24 | Well ID
| C | SPL25 | SPL26 | SPL27 | SPL28 | SPL29 | SPL30 | SPL31 | SPL32 | SPL33 | SPL34 | SPL35 | SPL36 | Well ID
| D | SPL37 | SPL38 | SPL39 | SPL40 | SPL41 | SPL42 | SPL43 | SPL44 | SPL45 | SPL46 | SPL47 | SPL48 | Well ID
| E | SPL49 | SPL50 | SPL51 | SPL52 | SPL53 | SPL54 | SPL55 | SPL56 | SPL57 | SPL58 | SPL59 | SPL60 | Well ID
| F | SPL61 | SPL62 | SPL63 | SPL64 | SPL65 | SPL66 | SPL67 | SPL68 | SPL69 | SPL70 | SPL71 | SPL72 | Well ID
| G | SPL73 | SPL74 | SPL75 | SPL76 | SPL77 | SPL78 | SPL79 | SPL80 | SPL81 | SPL82 | SPL83 | SPL84 | Well ID
| H | SPL85 | SPL86 | SPL87 | SPL88 | SPL89 | SPL90 | SPL91 | SPL92 | SPL93 | SPL94 | SPL95 | SPL96 | Well ID
Results
Actual Temperature: | 23.4
Actual Temperature: | 23.4
|  | 1 | 2 | 3 | 4 | 5 | 6 | 7 | 8 | 9 | 10 | 11 | 12
| A | 11 | 11 | 9 | 11 | 8 | 10 | 13 | 10 | 12 | 9 | 9 | 14 | Read 1:440,670
|  | 0.999 | 0.916 | 1.114 | 1.146 | 1.052 | 1.138 | 1.048 | 1.11 | 0.97 | 0.952 | 0.904 | 0.834 | Read 2:600
| B | 11 | 11 | 1136 | 1470 | 9 | 11 | 9 | 3405 | 1516 | 11 | 16 | 14 | Read 1:440,670
|  | 1.005 | 0.998 | 1.029 | 1.141 | 0.831 | 0.911 | 1.003 | 1.251 | 0.903 | 0.912 | 1.136 | 1.263 | Read 2:600
| C | 10 | 1999 | 9 | 12 | 11 | 10 | 11 | 9 | 11 | 1666 | 2050 | 9 | Read 1:440,670
|  | 1.26 | 1.17 | 1.103 | 1.08 | 1.037 | 1.269 | 0.964 | 0.961 | 1.087 | 1.076 | 1.079 | 1.186 | Read 2:600
| D | 13 | 10 | 1795 | 10 | 12 | 8 | 10 | 8 | 1545 | 11 | 6 | 10 | Read 1:440,670
|  | 1.122 | 1.005 | 0.979 | 1.063 | 1.161 | 1.05 | 0.969 | 1.144 | 1.073 | 0.961 | 0.746 | 1.538 | Read 2:600
| E | 7 | 7 | 2167 | 7 | 1700 | 2341 | 1744 | 12 | 10 | 9 | 11 | 11 | Read 1:440,670
|  | 1.306 | 0.988 | 1.228 | 1.12 | 1.008 | 1.178 | 1.074 | 1.091 | 0.922 | 0.94 | 1.188 | 1.55 | Read 2:600
| F | 9 | 1014 | 1034 | 11 | 1936 | 1694 | 1684 | 11 | 2113 | 2187 | 2172 | 12 | Read 1:440,670
|  | 1.254 | 1.06 | 1.134 | 1.036 | 1.225 | 1.298 | 0.97 | 1.15 | 1.134 | 1.29 | 0.901 | 1.564 | Read 2:600
| G | 12 | 10 | 11 | 9 | 11 | 8 | 8 | 11 | 13 | 2147 | 12 | 10 | Read 1:440,670
|  | 1.2 | 1.197 | 1.177 | 1.036 | 1.127 | 1.008 | 1.276 | 1.073 | 1.152 | 1.148 | 1.166 | 1.465 | Read 2:600
| H | 12 | 13 | 11 | 12 | 6 | 11 | 9 | 13 | 10 | 14 | 12 | 14 | Read 1:440,670
|  | 1.015 | 1.056 | 0.971 | 1.009 | 1.038 | 0.97 | 1.029 | 0.979 | 0.821 | 1.047 | 0.99 | 1.113 | Read 2:600