## Plate 1 - Sheet1
Software Version | 3.16.10
Experiment File Path: | C:\Users\rlmlab\Desktop\Jason L\Chlamy-x-microbes-2025-block1\JRL_block1_39_2_9.xpt
Protocol File Path: | C:\Users\rlmlab\Desktop\Jason L\Chlamy-x-microbes-2025-block1\JRL_chlamy_mic_2025_plate_read_protocol.prt
Plate Number | Plate 1
Date | 2025-04-20
Time | 11:49
Reader Type: | Synergy H1
Reader Serial Number: | 2410070B
Reading Type | Reader
Procedure Details
Plate Type | 96 WELL PLATE (Use plate lid)
Eject plate on completion
Set Temperature | Incubator off
Shake | Double Orbital: 0:15 (MM:SS)
Frequency: 282 cpm (3 mm)
Read | Fluorescence Endpoint
Full Plate
Filter Set 1
Excitation: 440, Emission: 670
Optics: Bottom, Gain: extended
Light Source: Xenon Flash, Lamp Energy: High, Extended Dynamic Range
Read Speed: Normal, Delay: 100 msec, Measurements/Data Point: 10
Read Height: 7 mm
Read | Absorbance Endpoint
Full Plate
Wavelengths: 600
Read Speed: Normal, Delay: 100 msec, Measurements/Data Point: 8
Layout
|  | 1 | 2 | 3 | 4 | 5 | 6 | 7 | 8 | 9 | 10 | 11 | 12
| A | SPL1 | SPL2 | SPL3 | SPL4 | SPL5 | SPL6 | SPL7 | SPL8 | SPL9 | SPL10 | SPL11 | SPL12 | Well ID
| B | SPL13 | SPL14 | SPL15 | SPL16 | SPL17 | SPL18 | SPL19 | SPL20 | SPL21 | SPL22 | SPL23 | SPL24 | Well ID
| C | SPL25 | SPL26 | SPL27 | SPL28 | SPL29 | SPL30 | SPL31 | SPL32 | SPL33 | SPL34 | SPL35 | SPL36 | Well ID
| D | SPL37 | SPL38 | SPL39 | SPL40 | SPL41 | SPL42 | SPL43 | SPL44 | SPL45 | SPL46 | SPL47 | SPL48 | Well ID
| E | SPL49 | SPL50 | SPL51 | SPL52 | SPL53 | SPL54 | SPL55 | SPL56 | SPL57 | SPL58 | SPL59 | SPL60 | Well ID
| F | SPL61 | SPL62 | SPL63 | SPL64 | SPL65 | SPL66 | SPL67 | SPL68 | SPL69 | SPL70 | SPL71 | SPL72 | Well ID
| G | SPL73 | SPL74 | SPL75 | SPL76 | SPL77 | SPL78 | SPL79 | SPL80 | SPL81 | SPL82 | SPL83 | SPL84 | Well ID
| H | SPL85 | SPL86 | SPL87 | SPL88 | SPL89 | SPL90 | SPL91 | SPL92 | SPL93 | SPL94 | SPL95 | SPL96 | Well ID
Results
Actual Temperature: | 21.2
Actual Temperature: | 21.3
|  | 1 | 2 | 3 | 4 | 5 | 6 | 7 | 8 | 9 | 10 | 11 | 12
| A | 8 | 8 | 10 | 9 | 12 | 10 | 9 | 11 | 13 | 9 | 11 | 14 | Read 1:440,670
|  | 0.986 | 0.886 | 1.096 | 1.13 | 1.035 | 1.123 | 1.028 | 1.09 | 0.939 | 0.938 | 0.924 | 0.951 | Read 2:600
| B | 10 | 11 | 2679 | 2562 | 9 | 8 | 12 | 3474 | 2598 | 14 | 7 | 11 | Read 1:440,670
|  | 0.967 | 0.958 | 1.08 | 1.138 | 0.77 | 0.876 | 0.966 | 1.235 | 0.938 | 0.884 | 1.113 | 1.229 | Read 2:600
| C | 10 | 2066 | 8 | 9 | 9 | 8 | 9 | 9 | 10 | 2725 | 3384 | 11 | Read 1:440,670
|  | 1.223 | 1.145 | 1.047 | 1.025 | 0.982 | 1.237 | 0.878 | 0.934 | 1.033 | 1.108 | 1.145 | 1.181 | Read 2:600
| D | 7 | 12 | 3139 | 11 | 12 | 8 | 9 | 11 | 2670 | 9 | 9 | 10 | Read 1:440,670
|  | 1.085 | 0.941 | 1.028 | 1.01 | 1.079 | 0.991 | 0.891 | 1.072 | 1.075 | 0.924 | 0.735 | 1.472 | Read 2:600
| E | 9 | 9 | 2824 | 9 | 2986 | 2915 | 3265 | 11 | 9 | 10 | 11 | 11 | Read 1:440,670
|  | 1.289 | 0.952 | 1.224 | 1.068 | 1.033 | 1.151 | 1.077 | 1.002 | 0.87 | 0.915 | 1.15 | 1.504 | Read 2:600
| F | 12 | 2612 | 1952 | 15 | 2492 | 3011 | 3106 | 10 | 3948 | 3421 | 2619 | 11 | Read 1:440,670
|  | 1.22 | 1.081 | 1.089 | 0.991 | 1.21 | 1.296 | 0.994 | 1.062 | 1.182 | 1.32 | 0.89 | 1.538 | Read 2:600
| G | 10 | 14 | 8 | 10 | 10 | 8 | 7 | 13 | 12 | 3380 | 9 | 14 | Read 1:440,670
|  | 1.154 | 1.143 | 1.148 | 0.984 | 1.072 | 0.943 | 1.245 | 1.105 | 1.106 | 1.159 | 1.136 | 1.426 | Read 2:600
| H | 11 | 11 | 10 | 11 | 12 | 11 | 9 | 12 | 9 | 12 | 11 | 12 | Read 1:440,670
|  | 1.018 | 1.019 | 0.935 | 0.993 | 1.014 | 0.933 | 1 | 0.956 | 0.768 | 1.02 | 0.966 | 1.103 | Read 2:600