## Plate 1 - Sheet1
Software Version | 3.16.10
Experiment File Path: | C:\Users\rlmlab\Desktop\Jason L\Chlamy-x-microbes-2025-block1\JRL_block1_43_1_10.xpt
Protocol File Path: | C:\Users\rlmlab\Desktop\Jason L\Chlamy-x-microbes-2025-block1\JRL_chlamy_mic_2025_plate_read_protocol.prt
Plate Number | Plate 1
Date | 2025-04-21
Time | 10:30
Reader Type: | Synergy H1
Reader Serial Number: | 2410070B
Reading Type | Reader
Procedure Details
Plate Type | 96 WELL PLATE (Use plate lid)
Eject plate on completion
Set Temperature | Incubator off
Shake | Double Orbital: 0:15 (MM:SS)
Frequency: 282 cpm (3 mm)
Read | Fluorescence Endpoint
Full Plate
Filter Set 1
Excitation: 440, Emission: 670
Optics: Bottom, Gain: extended
Light Source: Xenon Flash, Lamp Energy: High, Extended Dynamic Range
Read Speed: Normal, Delay: 100 msec, Measurements/Data Point: 10
Read Height: 7 mm
Read | Absorbance Endpoint
Full Plate
Wavelengths: 600
Read Speed: Normal, Delay: 100 msec, Measurements/Data Point: 8
Layout
|  | 1 | 2 | 3 | 4 | 5 | 6 | 7 | 8 | 9 | 10 | 11 | 12
| A | SPL1 | SPL2 | SPL3 | SPL4 | SPL5 | SPL6 | SPL7 | SPL8 | SPL9 | SPL10 | SPL11 | SPL12 | Well ID
| B | SPL13 | SPL14 | SPL15 | SPL16 | SPL17 | SPL18 | SPL19 | SPL20 | SPL21 | SPL22 | SPL23 | SPL24 | Well ID
| C | SPL25 | SPL26 | SPL27 | SPL28 | SPL29 | SPL30 | SPL31 | SPL32 | SPL33 | SPL34 | SPL35 | SPL36 | Well ID
| D | SPL37 | SPL38 | SPL39 | SPL40 | SPL41 | SPL42 | SPL43 | SPL44 | SPL45 | SPL46 | SPL47 | SPL48 | Well ID
| E | SPL49 | SPL50 | SPL51 | SPL52 | SPL53 | SPL54 | SPL55 | SPL56 | SPL57 | SPL58 | SPL59 | SPL60 | Well ID
| F | SPL61 | SPL62 | SPL63 | SPL64 | SPL65 | SPL66 | SPL67 | SPL68 | SPL69 | SPL70 | SPL71 | SPL72 | Well ID
| G | SPL73 | SPL74 | SPL75 | SPL76 | SPL77 | SPL78 | SPL79 | SPL80 | SPL81 | SPL82 | SPL83 | SPL84 | Well ID
| H | SPL85 | SPL86 | SPL87 | SPL88 | SPL89 | SPL90 | SPL91 | SPL92 | SPL93 | SPL94 | SPL95 | SPL96 | Well ID
Results
Actual Temperature: | 20
Actual Temperature: | 20.1
|  | 1 | 2 | 3 | 4 | 5 | 6 | 7 | 8 | 9 | 10 | 11 | 12
| A | 9 | 8 | 12 | 12 | 12 | 12 | 8 | 13 | 11 | 11 | 13 | 8 | Read 1:440,670
|  | 0.962 | 0.97 | 1.057 | 0.834 | 1.051 | 0.928 | 0.963 | 0.945 | 0.975 | 0.922 | 0.925 | 0.897 | Read 2:600
| B | 9 | 11 | 10 | 10 | 8 | 9 | 7 | 8 | 10 | 9 | 8 | 11 | Read 1:440,670
|  | 1.077 | 0.991 | 0.991 | 1.071 | 0.956 | 0.938 | 0.942 | 0.953 | 1.003 | 0.963 | 0.802 | 1.062 | Read 2:600
| C | 9 | 7 | 10 | 12 | 9 | 6 | 8 | 7 | 8 | 10 | 9 | 7 | Read 1:440,670
|  | 1.149 | 1.17 | 1.109 | 1.136 | 1.127 | 0.676 | 1.094 | 0.908 | 0.792 | 0.816 | 0.98 | 1.62 | Read 2:600
| D | 8 | 10 | 8 | 11 | 7 | 12 | 8 | 7 | 9 | 10 | 8 | 11 | Read 1:440,670
|  | 1.03 | 1.12 | 0.841 | 1.053 | 1.201 | 1.055 | 0.972 | 1.133 | 1.014 | 0.983 | 0.972 | 1.099 | Read 2:600
| E | 11 | 7 | 9 | 7 | 7 | 9 | 11 | 6 | 6 | 9 | 9 | 12 | Read 1:440,670
|  | 1.354 | 1.081 | 1.259 | 0.997 | 0.964 | 0.896 | 1.084 | 0.906 | 0.984 | 0.937 | 0.842 | 1.301 | Read 2:600
| F | 11 | 9 | 8 | 9 | 8 | 9 | 9 | 11 | 7 | 7 | 9 | 13 | Read 1:440,670
|  | 1.588 | 1.052 | 0.992 | 0.783 | 0.991 | 1.008 | 0.81 | 0.926 | 1.138 | 0.988 | 0.889 | 0.968 | Read 2:600
| G | 9 | 10 | 10 | 10 | 10 | 9 | 11 | 8 | 8 | 8 | 10 | 13 | Read 1:440,670
|  | 0.883 | 0.861 | 0.898 | 0.477 | 1.145 | 1.018 | 1.065 | 1.031 | 1.061 | 1.007 | 1.039 | 1.099 | Read 2:600
| H | 12 | 10 | 11 | 12 | 13 | 10 | 9 | 13 | 12 | 10 | 10 | 15 | Read 1:440,670
|  | 1.044 | 1.089 | 1.077 | 1.071 | 1.063 | 1.098 | 0.937 | 1.123 | 1.102 | 0.971 | 1.062 | 0.995 | Read 2:600